## BoM
KiBot Bill of Materials
|  | Schematic: | working | Component Groups: | 13
|  | Variant: | default | Component Count: | 16 (0 SMD/ 0 THT)
|  | Revision: |  | Fitted Components: | 16 (0 SMD/ 0 THT)
|  | Date: | 2023-08-02_17-08-32 | Number of PCBs: | 1
|  | KiCad Version: | 7.0.6-7.0.6~ubuntu22.04.1 | Total Components: | 16
Row | Description | Part | Part Lib | References | Value | Footprint | Footprint Lib | Quantity Per PCB | Build Quantity | Status | Datasheet | Sheetpath | Source BoM | Footprint X | Footprint Y | Footprint Rot | Footprint Side | Footprint Type | Footprint Populate | Footprint X-Size | Footprint Y-Size
1 |  | CAP_CERAMIC0805-NOOUTLINE | working-eagle-import | C4 | 0.1uF | 0805-NO | working | 1 | 1 |  |  | / | working(1) | 159.6771 | -110.4646 | 0.0000 | top | SMD | yes | 3.1400 | 1.5000
2 |  | CAP_CERAMIC0805-NOOUTLINE | working-eagle-import | C1 C3 | 10uF | 0805-NO | working | 2 | 2 |  |  | / | working(2) | 160.1851 | -105.1306 | 180.0000 | top | SMD | yes | 3.1400 | 1.5000
3 |  | CAP_CERAMIC0805_10MGAP | working-eagle-import | C2 | 10uF | 0805_10MGAP | working | 1 | 1 |  |  | / | working(1) | 139.8651 | -113.1316 | 180.0000 | top | SMD | yes | 3.3000 | 1.5000
4 |  | LED0805_NOOUTLINE | working-eagle-import | D3 | Red | CHIPLED_0805_NOOUTLINE | working | 1 | 1 |  |  | / | working(1) | 158.7881 | -102.3366 | 180.0000 | top | SMD | yes | 1.2000 | 3.3000
5 |  | LED0805_NOOUTLINE | working-eagle-import | D2 | Yellow | CHIPLED_0805_NOOUTLINE | working | 1 | 1 |  |  | / | working(1) | 163.6141 | -102.3366 | 180.0000 | top | SMD | yes | 1.2000 | 3.3000
6 |  | LED0805_NOOUTLINE | working-eagle-import | D1 | green | CHIPLED_0805_NOOUTLINE | working | 1 | 1 |  |  | / | working(1) | 161.2011 | -102.3366 | 180.0000 | top | SMD | yes | 1.2000 | 3.3000
7 |  | HEADER-1X13 | working-eagle-import | JP2 | HEADER-1X13 | 1X13_ROUND_70 | working | 1 | 1 |  |  | / | working(1) | 148.5011 | -116.4336 | 0.0000 | top | SMD | yes | 32.1564 | 1.6764
8 |  | RESISTOR_4PACK | working-eagle-import | R8 | 1K | RESPACK_4X0603 | working | 1 | 1 |  |  | / | working(1) | 161.2011 | -99.0346 | 0.0000 | top | SMD | yes | 3.0500 | 2.6000
9 |  | RESISTOR0805_NOOUTLINE | working-eagle-import | R1 R2 | 100K | 0805-NO | working | 2 | 2 |  |  | / | working(2) | 133.7691 | -112.2426 | 90.0000 | top | SMD | yes | 3.1400 | 1.5000
10 |  | RESISTOR_0805MP | working-eagle-import | R3 R7 | 100K | _0805MP | working | 2 | 2 |  |  | / | working(2) | 135.5471 | -112.2426 | 90.0000 | top | SMD | yes | 3.2320 | 1.3000
11 |  | 74LCX245 | working-eagle-import | U1 | 74LVC245 | TSSOP20 | working | 1 | 1 |  |  | / | working(1) | 136.0551 | -104.8766 | 270.0000 | top | SMD | yes | 6.1548 | 6.8262
12 |  | VREG_SOT23-5 | working-eagle-import | U2 | AP2112-3.3 | SOT23-5 | working | 1 | 1 |  |  | / | working(1) | 160.1851 | -107.7976 | 90.0000 | top | SMD | yes | 2.4500 | 3.8002
13 |  | ATWINC1500_MR210PA | working-eagle-import | U$1 | ATWINC1500_MR210PA | ATWINC1500_MR210PA | working | 1 | 1 |  |  | / | working(1) | 149.3901 | -105.5116 | 0.0000 | top | SMD | yes | 16.2300 | 15.8820

## Colors
KiCad Fields (default)
Generated Fields
User Fields
Empty Fields