## BoM
KiBot Bill of Materials
|  | Schematic: | working | Component Groups: | 13
|  | Variant: | default | Component Count: | 18 (0 SMD/ 0 THT)
|  | Revision: |  | Fitted Components: | 18 (0 SMD/ 0 THT)
|  | Date: | 2023-08-03_17-21-22 | Number of PCBs: | 1
|  | KiCad Version: | 7.0.6-7.0.6~ubuntu22.04.1 | Total Components: | 18
Row | Description | Part | Part Lib | References | Value | Footprint | Footprint Lib | Quantity Per PCB | Build Quantity | Status | Datasheet | Sheetpath | Source BoM | Footprint X | Footprint Y | Footprint Rot | Footprint Side | Footprint Type | Footprint Populate | Footprint X-Size | Footprint Y-Size
1 |  | CAP_CERAMIC0603_NO | working-eagle-import | C3 C7 | 0.1uF | 0603-NO | working | 2 | 2 |  |  | / | working(2) | 146.8247 | -101.8794 | 180.0000 | top | SMD | yes | 2.7750 | 1.0000
2 |  | CAP_CERAMIC0805-NOOUTLINE | working-eagle-import | C5 C6 | 10uF | 0805-NO | working | 2 | 2 |  |  | / | working(2) | 142.4051 | -108.3056 | 0.0000 | top | SMD | yes | 3.1400 | 1.5000
3 |  | STEMMA_I2C_QT | working-eagle-import | CONN3 CONN4 | STEMMA_I2C_QT | JST_SH4 | working | 2 | 2 |  |  | / | working(2) | 158.6611 | -105.0036 | 90.0000 | top | SMD | yes | 6.8000 | 5.5750
4 |  | DIODE_SOD323MINI | working-eagle-import | D2 | 1n4148 | SOD-323_MINI | working | 1 | 1 |  |  | / | working(1) | 155.5496 | -101.4476 | 270.0000 | top | SMD | yes | 3.0400 | 0.8000
5 |  | LED0603_NOOUTLINE | working-eagle-import | D1 | RED | CHIPLED_0603_NOOUTLINE | working | 1 | 1 |  |  | / | working(1) | 139.3571 | -101.3206 | 90.0000 | top | SMD | yes | 0.8000 | 2.3000
6 |  | HEADER-1X670MIL | working-eagle-import | JP1 JP3 | HEADER-1X670MIL | 1X06_ROUND_70 | working | 2 | 2 |  |  | / | working(2) | 148.5011 | -111.3536 | 0.0000 | top | SMD | yes | 14.4780 | 1.7780
7 |  | MOSFET-N_DUAL | working-eagle-import | Q2 Q3 | BSS138 | SOT363 | working | 2 | 2 |  |  | / | working(2) | 150.5331 | -101.7016 | 90.0000 | top | SMD | yes | 2.0000 | 2.3000
8 |  | RESISTOR_0603_NOOUT | working-eagle-import | R4 | 1K | 0603-NO | working | 1 | 1 |  |  | / | working(1) | 141.2621 | -101.4476 | 270.0000 | top | SMD | yes | 2.7750 | 1.0000
9 |  | RESISTOR_4PACK | working-eagle-import | R2 | 4.7K | RESPACK_4X0603 | working | 1 | 1 |  |  | / | working(1) | 153.2763 | -101.9556 | 270.0000 | top | SMD | yes | 3.0500 | 2.6000
10 |  | RESISTOR_0603_NOOUT | working-eagle-import | R1 | 10K | 0603-NO | working | 1 | 1 |  |  | / | working(1) | 145.8976 | -108.6866 | 0.0000 | top | SMD | yes | 2.7750 | 1.0000
11 |  | RESISTOR_4PACK | working-eagle-import | R3 | 10K | RESPACK_4X0603 | working | 1 | 1 |  |  | / | working(1) | 153.5811 | -106.7816 | 90.0000 | top | SMD | yes | 3.0500 | 2.6000
12 |  | VREG_SOT23-5 | working-eagle-import | U1 | MIC5225-1.8V | SOT23-5 | working | 1 | 1 |  |  | / | working(1) | 143.2941 | -105.2576 | 0.0000 | top | SMD | yes | 2.4500 | 3.8002
13 |  | MPU-9250_ICM20948 | working-eagle-import | U$21 | MPU-9250_ICM20948 | QFN24_3MM_NOEP | working | 1 | 1 |  |  | / | working(1) | 148.3741 | -105.0036 | 180.0000 | top | SMD | yes | 3.5500 | 3.5500

## Colors
KiCad Fields (default)
Generated Fields
User Fields
Empty Fields