## BoM
KiBot Bill of Materials
|  | Schematic: | working | Component Groups: | 37
|  | Variant: | default | Component Count: | 52 (0 SMD/ 0 THT)
|  | Revision: |  | Fitted Components: | 52 (0 SMD/ 0 THT)
|  | Date: | 2023-08-03_17-21-22 | Number of PCBs: | 1
|  | KiCad Version: | 7.0.6-7.0.6~ubuntu22.04.1 | Total Components: | 52
Row | Description | Part | Part Lib | References | Value | Footprint | Footprint Lib | Quantity Per PCB | Build Quantity | Status | Datasheet | Sheetpath | Source BoM | Footprint X | Footprint Y | Footprint Rot | Footprint Side | Footprint Type | Footprint Populate | Footprint X-Size | Footprint Y-Size
1 |  | HEADER-1X6OVALWAVE | working-eagle-import | AD0 | 20609 | 1X06_OVALWAVE | working | 1 | 1 |  |  | / | working(1) | 171.3611 | -129.1336 | 0.0000 | top | SMD | yes | 14.2000 | 3.0000
2 |  | CAP_CERAMIC0805-NOOUTLINE | working-eagle-import | C5 C7 | 22pF | 0805-NO | working | 2 | 2 |  |  | / | working(2) | 155.8671 | -106.5911 | 90.0000 | top | SMD | yes | 3.1400 | 1.5000
3 |  | CAP_CERAMIC0805-NOOUTLINE | working-eagle-import | C2 C4 C6 C9 C10 C11 C12 C13 C14 | 0.1uF | 0805-NO | working | 9 | 9 |  |  | / | working(9) | 137.1981 | -117.8306 | 180.0000 | top | SMD | yes | 3.1400 | 1.5000
4 |  | CAP_CERAMIC0805-NOOUTLINE | working-eagle-import | C1 | 1uF | 0805-NO | working | 1 | 1 |  |  | / | working(1) | 156.7053 | -100.9142 | 180.0000 | top | SMD | yes | 3.1400 | 1.5000
5 |  | CAP_CERAMIC0805-NOOUTLINE | working-eagle-import | C3 C8 | 10uF | 0805-NO | working | 2 | 2 |  |  | / | working(2) | 140.7541 | -121.6406 | 0.0000 | top | SMD | yes | 3.1400 | 1.5000
6 |  | DIODE-SCHOTTKYSOD-123 | working-eagle-import | D1 | MBR120 | SOD-123 | working | 1 | 1 |  |  | / | working(1) | 127.9525 | -118.2878 | 180.0000 | top | SMD | yes | 5.1000 | 1.4000
7 |  | PTCFUSE-1206 | working-eagle-import | F2 | 500mA | R1206 | working | 1 | 1 |  |  | / | working(1) | 122.9741 | -99.2886 | 270.0000 | top | SMD | yes | 4.4440 | 1.8030
8 |  | FERRITE-0805NO | working-eagle-import | FB1 FB2 | FERRITE | 0805-NO | working | 2 | 2 |  |  | / | working(2) | 162.3903 | -110.2388 | 90.0000 | top | SMD | yes | 3.1400 | 1.5000
9 |  | SJ | working-eagle-import | GROUND1 | SJ | SJ | working | 1 | 1 |  |  | / | working(1) | 121.3231 | -86.9696 | 0.0000 | bottom | SMD | yes | 2.6924 | 1.6002
10 |  | 741G125DBV | working-eagle-import | IC3 | 741G125DBV | SOT23-5 | working | 1 | 1 |  |  | / | working(1) | 127.2413 | -102.6414 | 90.0000 | top | SMD | yes | 2.5900 | 3.5800
11 |  | HEADER-2X3 | working-eagle-import | ICSP0 | 3x2 M | 2X03_ROUND_70MIL | working | 1 | 1 |  |  | / | working(1) | 178.8541 | -103.7336 | 270.0000 | top | SMD | yes | 6.8580 | 4.3180
12 |  | HEADER-1X10OVALWAVE | working-eagle-import | IOH0 | 20611 | 1X10_OVALWAVE | working | 1 | 1 |  |  | / | working(1) | 144.4371 | -80.8736 | 0.0000 | top | SMD | yes | 24.3600 | 3.0000
13 |  | HEADER-1X8OVALWAVE | working-eagle-import | IOL0 POWER0 | 20610 | 1X08_OVALWAVE | working | 2 | 2 |  |  | / | working(2) | 168.8211 | -80.8736 | 0.0000 | top | SMD | yes | 19.2800 | 3.0000
14 |  | HEADER-1X1ROUND | working-eagle-import | JP1 | HEADER-1X1ROUND | 1X01_ROUND | working | 1 | 1 |  |  | / | working(1) | 121.9581 | -116.6876 | 0.0000 | top | SMD | yes | 1.6764 | 1.6764
15 |  | LED0805_NOOUTLINE | working-eagle-import | L0 | RED | CHIPLED_0805_NOOUTLINE | working | 1 | 1 |  |  | / | working(1) | 117.8941 | -100.0506 | 90.0000 | top | SMD | yes | 1.2000 | 3.3000
16 |  | WS2812B3535 | working-eagle-import | LED1 | WS2812B3535 | LED3535 | working | 1 | 1 |  |  | / | working(1) | 125.5141 | -90.5256 | 180.0000 | top | SMD | yes | 4.5000 | 2.6000
17 |  | LED0805_NOOUTLINE | working-eagle-import | ON0 | GREEN | CHIPLED_0805_NOOUTLINE | working | 1 | 1 |  |  | / | working(1) | 117.7671 | -107.0356 | 270.0000 | top | SMD | yes | 1.2000 | 3.3000
18 |  | CAP_ELECTROLYTICPANASONIC_D | working-eagle-import | PC2 | 47uF+/6.3V+ | PANASONIC_D | working | 1 | 1 |  |  | / | working(1) | 135.8011 | -113.4110 | 180.0000 | top | SMD | yes | 8.8640 | 1.4000
19 |  | CAP_ELECTROLYTICPANASONIC_D | working-eagle-import | PC1 | 47uF/25V | PANASONIC_D | working | 1 | 1 |  |  | / | working(1) | 133.2865 | -121.3866 | 90.0000 | top | SMD | yes | 8.8640 | 1.4000
20 |  | RESISTOR0805_NOOUTLINE | working-eagle-import | R3 R11 | 330R | 0805-NO | working | 2 | 2 |  |  | / | working(2) | 156.2481 | -96.2406 | 0.0000 | top | SMD | yes | 3.1400 | 1.5000
21 |  | RESISTOR_4PACK | working-eagle-import | R2 | 1K | RESPACK_4X0603 | working | 1 | 1 |  |  | / | working(1) | 121.4501 | -104.3686 | 270.0000 | top | SMD | yes | 3.0500 | 2.6000
22 |  | RESISTOR0805_NOOUTLINE | working-eagle-import | R4 | 1K | 0805-NO | working | 1 | 1 |  |  | / | working(1) | 180.3781 | -117.1956 | 90.0000 | top | SMD | yes | 3.1400 | 1.5000
23 |  | RESISTOR0805_NOOUTLINE | working-eagle-import | R5 R7 | 10K | 0805-NO | working | 2 | 2 |  |  | / | working(2) | 146.3421 | -103.7336 | 90.0000 | top | SMD | yes | 3.1400 | 1.5000
24 |  | RESISTOR_4PACK | working-eagle-import | R1 | 100K | RESPACK_4X0603 | working | 1 | 1 |  |  | / | working(1) | 131.1021 | -102.0826 | 90.0000 | top | SMD | yes | 3.0500 | 2.6000
25 |  | SWITCH_TACT_SMT | working-eagle-import | RESET0 | EVQQ 6mm | EVQ-Q2 | working | 1 | 1 |  |  | / | working(1) | 120.5611 | -82.2706 | 180.0000 | top | SMD | yes | 10.0000 | 5.2000
26 |  | LED0805_NOOUTLINE | working-eagle-import | RXLED0 TXLED0 | YELLOW | CHIPLED_0805_NOOUTLINE | working | 2 | 2 |  |  | / | working(2) | 117.7671 | -102.2096 | 270.0000 | top | SMD | yes | 1.2000 | 3.3000
27 |  | SWITCH_SPDT | working-eagle-import | SW1 | SWITCH_SPDT | SPDT_SMT_SSSS811101 | working | 1 | 1 |  |  | / | working(1) | 117.7671 | -112.8776 | 270.0000 | top | SMD | yes | 8.3000 | 4.0000
28 |  | PMOSSOT23 | working-eagle-import | T2 | DMP3098L-7 | SOT-23 | working | 1 | 1 |  |  | / | working(1) | 128.1811 | -121.3866 | 180.0000 | top | SMD | yes | 2.7178 | 2.9210
29 |  | 0297_PMV48XP | working-eagle-import | TR1 | DMP3098L-7 | SOT-23 | working | 1 | 1 |  |  | / | working(1) | 126.9111 | -107.3658 | 90.0000 | top | SMD | yes | 2.7178 | 2.9210
30 |  | LP2985-XXDBVR | working-eagle-import | U2 | LP2985-XXDBVR | SOT23-DBV | working | 1 | 1 |  |  | / | working(1) | 138.9761 | -124.3076 | 270.0000 | top | SMD | yes | 2.4500 | 3.8000
31 |  | LM1117SOT223-REFLOW | working-eagle-import | U1 | NCP1117ST50T3G | SOT223-R | working | 1 | 1 |  |  | / | working(1) | 127.0889 | -113.2332 | 90.0000 | top | SMD | yes | 5.9000 | 7.4000
32 |  | SPIFLASH_SOIC8208MIL | working-eagle-import | U3 | SPI Flash | SOIC8_208MIL | working | 1 | 1 |  |  | / | working(1) | 149.8981 | -106.4006 | 0.0000 | top | SMD | yes | 4.4100 | 8.8300
33 |  | ATSAMD21J_QFN | working-eagle-import | U$1 | ATSAMD21J_QFN | TQFN48_7MM | working | 1 | 1 |  |  | / | working(1) | 165.2651 | -99.9236 | 0.0000 | top | SMD | yes | 7.7000 | 7.7000
34 |  | DCBARRELPTH | working-eagle-import | X5 | 2.1mm | DCJACK_2MM_PTH | working | 1 | 1 |  |  | / | working(1) | 110.9091 | -123.5456 | 0.0000 | top | SMD | yes | 8.9500 | 8.8500
35 |  | JTAG-CORTEXBOXPOSTS | working-eagle-import | X2 | 2x5 0.05" SWD | 2X05_1.27MM_BOX_POSTS | working | 1 | 1 |  |  | / | working(1) | 175.5521 | -112.3696 | 180.0000 | top | SMD | yes | 5.8400 | 6.9000
36 |  | USB_W_SHIELD_V2 | working-eagle-import | X3 | USB_W_SHIELD_V2 | 4UCONN_20329_V2 | working | 1 | 1 |  |  | / | working(1) | 118.5291 | -93.5736 | 270.0000 | top | SMD | yes | 10.0290 | 4.5780
37 |  | CRYSTAL8.0X3.8 | working-eagle-import | Y1 | 32.768KHz | CRYSTAL_8X3.8 | working | 1 | 1 |  |  | / | working(1) | 156.9085 | -112.5474 | 270.0000 | top | SMD | yes | 6.8000 | 5.1000

## Colors
KiCad Fields (default)
Generated Fields
User Fields
Empty Fields