## BoM
KiBot Bill of Materials
|  | Schematic: | working | Component Groups: | 15
|  | Variant: | default | Component Count: | 20 (0 SMD/ 0 THT)
|  | Revision: |  | Fitted Components: | 20 (0 SMD/ 0 THT)
|  | Date: | 2023-08-03_17-21-23 | Number of PCBs: | 1
|  | KiCad Version: | 7.0.6-7.0.6~ubuntu22.04.1 | Total Components: | 20
Row | Description | Part | Part Lib | References | Value | Footprint | Footprint Lib | Quantity Per PCB | Build Quantity | Status | Datasheet | Sheetpath | Source BoM | Footprint X | Footprint Y | Footprint Rot | Footprint Side | Footprint Type | Footprint Populate | Footprint X-Size | Footprint Y-Size
1 |  | CAP_CERAMIC0603_NO | working-eagle-import | C1 | 0.1uF | 0603-NO | working | 1 | 1 |  |  | / | working(1) | 141.7191 | -123.0516 | 270.0000 | top | SMD | yes | 2.8000 | 1.0000
2 |  | CAP_CERAMIC0805-NOOUTLINE | working-eagle-import | C6 | 1uF | 0805-NO | working | 1 | 1 |  |  | / | working(1) | 151.2951 | -122.6566 | 90.0000 | top | SMD | yes | 3.2000 | 1.5000
3 |  | CAP_CERAMIC0805-NOOUTLINE | working-eagle-import | C2 C3 C4 | 10uF | 0805-NO | working | 3 | 3 |  |  | / | working(3) | 138.9621 | -124.8916 | 0.0000 | top | SMD | yes | 3.2000 | 1.5000
4 |  | CAP_CERAMIC0805_10MGAP | working-eagle-import | C5 | 10uF | 0805_10MGAP | working | 1 | 1 |  |  | / | working(1) | 149.5171 | -123.9266 | 270.0000 | top | SMD | yes | 3.3000 | 1.5000
5 |  | STEMMA_I2C_QT | working-eagle-import | CONN3 CONN4 | STEMMA_I2C_QT | JST_SH4 | working | 2 | 2 |  |  | / | working(2) | 163.7411 | -121.5136 | 90.0000 | top | SMD | yes | 6.8000 | 5.5750
6 |  | DIODESOD-323 | working-eagle-import | D2 D3 | 1N4148 | SOD-323 | working | 2 | 2 |  |  | / | working(2) | 154.8511 | -123.6726 | 90.0000 | top | SMD | yes | 3.8900 | 0.8000
7 |  | LED0603_NOOUTLINE | working-eagle-import | D1 | GREEN | CHIPLED_0603_NOOUTLINE | working | 1 | 1 |  |  | / | working(1) | 136.6391 | -125.0836 | 180.0000 | top | SMD | yes | 0.8000 | 2.3000
8 |  | AP3602 | working-eagle-import | IC1 | AP3602 | SOT23-6 | working | 1 | 1 |  |  | / | working(1) | 146.4691 | -122.7836 | 270.0000 | top | SMD | yes | 2.4500 | 3.8000
9 |  | HEADER-1X770MIL | working-eagle-import | JP3 | HEADER-1X770MIL | 1X07_ROUND_70 | working | 1 | 1 |  |  | / | working(1) | 148.5011 | -127.8636 | 0.0000 | top | SMD | yes | 17.0180 | 1.7780
10 |  | HEADER-2X51.27MM | working-eagle-import | JP2 | HEADER-2X51.27MM | 2X05_1.27MM_SMT | working | 1 | 1 |  |  | / | working(1) | 136.4751 | -110.1036 | 90.0000 | top | SMD | yes | 5.7300 | 6.3000
11 |  | MOSFET-N_DUAL | working-eagle-import | Q2 | BSS138 | SOT363 | working | 1 | 1 |  |  | / | working(1) | 158.0121 | -124.7646 | 90.0000 | top | SMD | yes | 2.0000 | 2.3000
12 |  | RESISTOR_0603_NOOUT | working-eagle-import | R1 | 10K | 0603-NO | working | 1 | 1 |  |  | / | working(1) | 137.1221 | -118.7056 | 180.0000 | top | SMD | yes | 2.8000 | 1.0000
13 |  | RESISTOR_4PACK | working-eagle-import | R3 | 10K | RESPACK_4X0603 | working | 1 | 1 |  |  | / | working(1) | 158.3311 | -120.1026 | 90.0000 | top | SMD | yes | 3.0500 | 2.6000
14 |  | RESISTOR_0603_NOOUT | working-eagle-import | R2 R4 | 100K | 0603-NO | working | 2 | 2 |  |  | / | working(2) | 146.0881 | -125.0696 | 0.0000 | top | SMD | yes | 2.8000 | 1.0000
15 |  | VREG_SOT23-5 | working-eagle-import | U2 | AP2112K-3.3 | SOT23-5 | working | 1 | 1 |  |  | / | working(1) | 139.3431 | -121.7166 | 0.0000 | top | SMD | yes | 2.4500 | 3.8002

## Colors
KiCad Fields (default)
Generated Fields
User Fields
Empty Fields