## BoM
KiBot Bill of Materials
|  | Schematic: | working | Component Groups: | 17
|  | Variant: | default | Component Count: | 28 (0 SMD/ 0 THT)
|  | Revision: |  | Fitted Components: | 28 (0 SMD/ 0 THT)
|  | Date: | 2023-08-03_17-21-23 | Number of PCBs: | 1
|  | KiCad Version: | 7.0.6-7.0.6~ubuntu22.04.1 | Total Components: | 28
Row | Description | Part | Part Lib | References | Value | Footprint | Footprint Lib | Quantity Per PCB | Build Quantity | Status | Datasheet | Sheetpath | Source BoM | Footprint X | Footprint Y | Footprint Rot | Footprint Side | Footprint Type | Footprint Populate | Footprint X-Size | Footprint Y-Size
1 |  | CAP_CERAMIC0603_NO | working-eagle-import | C2 C3 | 1uF | 0603-NO | working | 2 | 2 |  |  | / | working(2) | 83.6676 | -108.6231 | 0.0000 | top | SMD | yes | 2.7750 | 1.0000
2 |  | CAP_CERAMIC0805-NOOUTLINE | working-eagle-import | C1 C8 | 10uF | 0805-NO | working | 2 | 2 |  |  | / | working(2) | 92.1766 | -102.9716 | 0.0000 | top | SMD | yes | 3.1400 | 1.5000
3 |  | USB_MICRO_NARROW | working-eagle-import | CN1 | 4U#20329 | 4UCONN_20329_NARROW | working | 1 | 1 |  |  | / | working(1) | 76.6191 | -105.0036 | 270.0000 | top | SMD | yes | 9.6130 | 4.6415
4 |  | DIODE_SOD-123FL | working-eagle-import | D2 D3 | SCHOTTKY | SOD-123FL | working | 2 | 2 |  |  | / | working(2) | 89.6366 | -102.7684 | 90.0000 | top | SMD | yes | 4.1850 | 1.2200
5 |  | ATSAMD21E | working-eagle-import | IC3 | ATSAMD21E | QFN32_5MM | working | 1 | 1 |  |  | / | working(1) | 81.9683 | -103.9317 | 180.0000 | top | SMD | yes | 5.8000 | 5.8000
6 |  | HEADER-1X570MIL | working-eagle-import | JP3 JP4 | HEADER-1X570MIL | 1X05_ROUND_70 | working | 2 | 2 |  |  | / | working(2) | 86.2711 | -111.3282 | 0.0000 | top | SMD | yes | 11.9380 | 1.7780
7 |  | LED0603_NOOUTLINE | working-eagle-import | L3 | blue | CHIPLED_0603_NOOUTLINE | working | 1 | 1 |  |  | / | working(1) | 210.1723 | -97.7138 | 270.0000 | top | SMD | yes | 0.8000 | 2.3000
8 |  | LED0603_NOOUTLINE | working-eagle-import | L4 PWR0 | green | CHIPLED_0603_NOOUTLINE | working | 2 | 2 |  |  | / | working(2) | 179.0827 | -97.7138 | 270.0000 | top | SMD | yes | 0.8000 | 2.3000
9 |  | LED0603_NOOUTLINE | working-eagle-import | L0 L2 | red | CHIPLED_0603_NOOUTLINE | working | 2 | 2 |  |  | / | working(2) | 74.7141 | -99.4791 | 270.0000 | top | SMD | yes | 0.8000 | 2.3000
10 |  | LED0603_NOOUTLINE | working-eagle-import | L1 | yellow | CHIPLED_0603_NOOUTLINE | working | 1 | 1 |  |  | / | working(1) | 147.9931 | -97.7138 | 270.0000 | top | SMD | yes | 0.8000 | 2.3000
11 |  | APA1022020 | working-eagle-import | LED1 | AP102-2020 | APA102_2020 | working | 1 | 1 |  |  | / | working(1) | 86.6013 | -106.5073 | 180.0000 | top | SMD | yes | 2.6000 | 1.8500
12 |  | SWITCH_TACT_SMT4.6X2.8 | working-eagle-import | Q2 | reset | BTN_KMR2_4.6X2.8 | working | 1 | 1 |  |  | / | working(1) | 95.8012 | -105.8926 | 90.0000 | top | SMD | yes | 5.0000 | 2.5000
13 |  | RESISTOR_0603_NOOUT | working-eagle-import | R1 R2 R3 | 2.2K | 0603-NO | working | 3 | 3 |  |  | / | working(3) | 74.8665 | -98.2726 | 0.0000 | top | SMD | yes | 2.7750 | 1.0000
14 |  | RESISTOR_0603_NOOUT | working-eagle-import | R4 R5 R6 | 10K | 0603-NO | working | 3 | 3 |  |  | / | working(3) | 74.8411 | -111.7346 | 0.0000 | top | SMD | yes | 2.7750 | 1.0000
15 |  | RESISTOR_0603_NOOUT | working-eagle-import | R7 | 2M | 0603-NO | working | 1 | 1 |  |  | / | working(1) | 98.4631 | -98.1456 | 270.0000 | top | SMD | yes | 2.7750 | 1.0000
16 |  | TPB1,27 | working-eagle-import | SWC0 SWD0 | TPB1,27 | B1,27 | working | 2 | 2 |  |  | / | working(2) | 83.3247 | -108.8771 | 270.0000 | bottom | SMD | yes | 1.2700 | 1.2700
17 |  | VREG_SOT23-5 | working-eagle-import | U1 | AP2112K-3.3 | SOT23-5 | working | 1 | 1 |  |  | / | working(1) | 92.3671 | -106.5911 | 0.0000 | top | SMD | yes | 2.4500 | 3.8002

## Colors
KiCad Fields (default)
Generated Fields
User Fields
Empty Fields