## BoM
KiBot Bill of Materials
|  | Schematic: | working | Component Groups: | 31
|  | Variant: | default | Component Count: | 51 (36 SMD/ 13 THT)
|  | Revision: |  | Fitted Components: | 51 (36 SMD/ 13 THT)
|  | Date: | 2023-08-02_17-08-50 | Number of PCBs: | 1
|  | KiCad Version: | 7.0.6-7.0.6~ubuntu22.04.1 | Total Components: | 51
Row | Description | Part | Part Lib | References | Value | Footprint | Footprint Lib | Quantity Per PCB | Build Quantity | Status | Datasheet | Sheetpath | Source BoM | Footprint X | Footprint Y | Footprint Rot | Footprint Side | Footprint Type | Footprint Populate | Footprint X-Size | Footprint Y-Size
1 | Unpolarized capacitor | C | Device | C2 C3 | 18pF | C_0805_HandSoldering | Capacitors_SMD | 2 | 2 |  | ~ | / | working(2) | 146.5000 | -85.6000 | 180.0000 | bottom | SMD | yes | 4.0000 | 1.2500
2 | Unpolarized capacitor | C | Device | C1 C4 C6 C7 C8 C9 C10 C16 | 100nF | C_0805_HandSoldering | Capacitors_SMD | 8 | 8 |  | ~ | / | working(8) | 147.0000 | -108.4000 | 180.0000 | bottom | SMD | yes | 4.0000 | 1.2500
3 |  | CP-Device | oscar-rescue | C15 | 1uF | CP_Elec_4x5.8 | Capacitors_SMD | 1 | 1 |  | ~ | / | working(1) | 162.5000 | -91.3000 | 90.0000 | bottom | SMD | yes | 6.2000 | 1.6000
4 | Unpolarized capacitor | C | Device | C5 | 2.2uF | C_0805_HandSoldering | Capacitors_SMD | 1 | 1 |  | ~ | / | working(1) | 165.0000 | -103.9000 | 90.0000 | bottom | SMD | yes | 4.0000 | 1.2500
5 |  | CP-Device | oscar-rescue | C12 C13 | 22uF | CP_Elec_4x5.8 | Capacitors_SMD | 2 | 2 |  | ~ | / | working(2) | 188.0000 | -62.0000 | 0.0000 | bottom | SMD | yes | 6.2000 | 1.6000
6 | Unpolarized capacitor | C | Device | C11 C14 | 47uF | CP_Elec_5x5.8 | Capacitors_SMD | 2 | 2 |  | ~ | / | working(2) | 188.8000 | -72.3000 | 0.0000 | bottom | SMD | yes | 7.4000 | 1.6000
7 | 40V 1A Schottky Barrier Rectifier Diode, DO-41 | 1N5819 | Diode | D1 D2 | 1N5819 | D_SOD-123 | Diodes_SMD | 2 | 2 |  | http://www.vishay.com/docs/88525/1n5817.pdf | / | working(2) | 181.0000 | -62.0000 | 180.0000 | bottom | SMD | yes | 4.2000 | 1.2000
8 | Light emitting diode | LED | Device | D3 | LED | LED_D5.0mm | LEDs | 1 | 1 |  | ~ | / | working(1) | 0.0000 | 0.0000 | 0.0000 | top | SMD | yes | 0.0000 | 0.0000
9 | Audio Jack, 2 Poles (Mono / TS), Switched Pole (Normalling) | AudioJack2_Ground_Switch | thonkiconn | J5 | ChA_Buff_Out | THONKICONN_hole | Custom_Footprints | 1 | 1 |  | ~ | / | working(1) | 135.0000 | -149.0000 | 0.0000 | top | THT | yes | 2.5000 | 12.4000
10 | Audio Jack, 2 Poles (Mono / TS), Switched Pole (Normalling) | AudioJack2_Ground_Switch | thonkiconn | J6 | ChB_Buff_Out | THONKICONN_hole | Custom_Footprints | 1 | 1 |  | ~ | / | working(1) | 150.0000 | -149.0000 | 0.0000 | top | THT | yes | 2.5000 | 12.4000
11 | Audio Jack, 2 Poles (Mono / TS), Switched Pole (Normalling) | AudioJack2_Ground_Switch | thonkiconn | J7 | ChC_Buff_Out | THONKICONN_hole | Custom_Footprints | 1 | 1 |  | ~ | / | working(1) | 165.0000 | -149.0000 | 0.0000 | top | THT | yes | 2.5000 | 12.4000
12 | Audio Jack, 2 Poles (Mono / TS), Switched Pole (Normalling) | AudioJack2_Ground_Switch | thonkiconn | J2 | ChannelA_In | THONKICONN_hole | Custom_Footprints | 1 | 1 |  | ~ | / | working(1) | 135.0000 | -135.0000 | 0.0000 | top | THT | yes | 2.5000 | 12.4000
13 | Audio Jack, 2 Poles (Mono / TS), Switched Pole (Normalling) | AudioJack2_Ground_Switch | thonkiconn | J3 | ChannelB_In | THONKICONN_hole | Custom_Footprints | 1 | 1 |  | ~ | / | working(1) | 150.0000 | -135.0000 | 0.0000 | top | THT | yes | 2.5000 | 12.4000
14 | Audio Jack, 2 Poles (Mono / TS), Switched Pole (Normalling) | AudioJack2_Ground_Switch | thonkiconn | J4 | ChannelC_In | THONKICONN_hole | Custom_Footprints | 1 | 1 |  | ~ | / | working(1) | 165.0000 | -135.0000 | 0.0000 | top | THT | yes | 2.5000 | 12.4000
15 |  | Eurorack_10_pin_power | Eurorack_Header | J9 | Eurorack_10_pin_power | Eurorack_10_pin_header | Custom_Footprints | 1 | 1 |  |  | / | working(1) | 149.9000 | -58.4000 | 0.0000 | bottom | THT | yes | 19.4800 | 4.2400
16 | Audio Jack, 2 Poles (Mono / TS), Switched Pole (Normalling) | AudioJack2_Ground_Switch | thonkiconn | J8 | MIDI_In | THONKICONN_hole | Custom_Footprints | 1 | 1 |  | ~ | / | working(1) | 185.0000 | -135.0000 | 0.0000 | top | THT | yes | 2.5000 | 12.4000
17 | Generic connector, single row, 01x04, script generated (kicad-library-utils/schlib/autogen/connector/) | Conn_01x04_Male | Connector | J1 | SWD_Header | SWD_header | Custom_Footprints | 1 | 1 |  | ~ | / | working(1) | 134.4000 | -99.7000 | 90.0000 | bottom | THT | yes | 9.3200 | 1.7000
18 | Inductor | L | Device | L1 | L | R_0805_HandSoldering | Resistors_SMD | 1 | 1 |  | ~ | / | working(1) | 161.1000 | -84.9000 | 90.0000 | bottom | SMD | yes | 4.2000 | 1.3000
19 | Resistor | R | Device | R10 R11 R12 | 100 | R_0805_HandSoldering | Resistors_SMD | 3 | 3 |  | ~ | / | working(3) | 141.0000 | -142.0000 | 90.0000 | bottom | SMD | yes | 4.2000 | 1.3000
20 | Resistor | R | Device | R13 | 680 | R_0805_HandSoldering | Resistors_SMD | 1 | 1 |  | ~ | / | working(1) | 0.0000 | 0.0000 | 0.0000 | top | SMD | yes | 0.0000 | 0.0000
21 | Resistor | R | Device | R7 R8 R9 | 14k | R_0805_HandSoldering | Resistors_SMD | 3 | 3 |  | ~ | / | working(3) | 177.6000 | -86.8500 | 90.0000 | bottom | SMD | yes | 4.2000 | 1.3000
22 | Resistor | R | Device | R1 R2 R3 R4 R5 R6 | 100k | R_0805_HandSoldering | Resistors_SMD | 6 | 6 |  | ~ | / | working(6) | 171.8000 | -86.8500 | 90.0000 | bottom | SMD | yes | 4.2000 | 1.3000
23 |  | Rotary_Encoder_Switch-Device | oscar-rescue | SW1 | Left_Encoder | Encoder | Custom_Footprints | 1 | 1 |  | ~ | / | working(1) | 136.0000 | -114.0000 | 0.0000 | top | THT | yes | 16.4000 | 16.2500
24 |  | Rotary_Encoder_Switch-Device | oscar-rescue | SW2 | Right_Encoder | Encoder | Custom_Footprints | 1 | 1 |  | ~ | / | working(1) | 184.0000 | -114.0000 | 0.0000 | top | THT | yes | 16.4000 | 16.2500
25 | Push button switch, generic, two pins | SW_Push | Switch | SW3 | SW_Push | SW_PUSH_6mm | Buttons_Switches_THT | 1 | 1 |  | ~ | / | working(1) | 181.7500 | -148.2500 | 0.0000 | top | THT | yes | 8.5000 | 6.5000
26 | ILI9341 controller, SPI TFT LCD Display, 9-pin breakout PCB, 4-pin SD card interface, 5V/3.3V | ILI9341_SPI_Daughterboard | ili9341_spi | U2 | ILI9341_SPI_Daughterboard | ILI9341_SPI_daughterboard | Custom_Footprints | 1 | 1 |  | http://pan.baidu.com/s/11Y990 | / | working(1) | 121.0000 | -57.0000 | 0.0000 | top | THT | yes | 74.2300 | 41.5000
27 | 800mA Low-Dropout Linear Regulator, 3.3V fixed output, TO-220/TO-252/TO-263/SOT-223 | LM1117-3.3 | Regulator_Linear | U5 | LM1117-3.3 | TO-252-3_TabPin2 | TO_SOT_Packages_SMD | 1 | 1 |  | http://www.ti.com/lit/ds/symlink/lm1117.pdf | / | working(1) | 169.9000 | -70.0000 | 180.0000 | bottom | SMD | yes | 10.6000 | 5.8000
28 | 1MHz, Low-Power Op Amp, DIP-14/SOIC-14/TSSOP-14 | MCP6004 | Amplifier_Operational | U3 | MCP6004 | SOIC-14_N | SMD_Packages | 1 | 1 |  | http://ww1.microchip.com/downloads/en/DeviceDoc/21733j.pdf | / | working(1) | 173.6500 | -94.7500 | 0.0000 | bottom | SMD | yes | 8.1280 | 7.4930
29 | ARM Cortex-M4 MCU, 512KB flash, 128KB RAM, 180MHz, 1.8-3.6V, 50 GPIO, LQFP-64 | STM32F446RETx | MCU_ST_STM32F4 | U1 | STM32F446RETx | LQFP-64_10x10mm_P0.5mm | Package_QFP | 1 | 1 |  | http://www.st.com/st-web-ui/static/active/en/resource/technical/document/datasheet/DM00141306.pdf | / | working(1) | 156.0000 | -102.4000 | 270.0000 | bottom | SMD | yes | 12.9000 | 12.9000
30 | Quad Low-Noise JFET-Input Operational Amplifiers, DIP-14/SOIC-14 | TL074 | Amplifier_Operational | U4 | TL074 | SOIC-14_N | SMD_Packages | 1 | 1 |  | http://www.ti.com/lit/ds/symlink/tl071.pdf | / | working(1) | 154.0000 | -122.0000 | 180.0000 | bottom | SMD | yes | 8.1280 | 7.4930
31 | Two pin crystal | Crystal | Device | Y1 | Crystal | Crystal_SMD | Custom_Footprints | 1 | 1 |  | ~ | / | working(1) | 151.0000 | -89.4000 | 180.0000 | bottom | SMD | yes | 13.0000 | 2.0000

## Colors
KiCad Fields (default)
Generated Fields
User Fields
Empty Fields