## BoM
KiBot Bill of Materials
|  | Schematic: | working | Component Groups: | 13
|  | Variant: | default | Component Count: | 18 (17 SMD/ 1 THT)
|  | Revision: |  | Fitted Components: | 18 (17 SMD/ 1 THT)
|  | Date: | 2023-08-02_17-09-08 | Number of PCBs: | 1
|  | KiCad Version: | 7.0.6-7.0.6~ubuntu22.04.1 | Total Components: | 18
Row | Description | Part | Part Lib | References | Value | Footprint | Footprint Lib | Quantity Per PCB | Build Quantity | Status | Datasheet | Sheetpath | Source BoM | Footprint X | Footprint Y | Footprint Rot | Footprint Side | Footprint Type | Footprint Populate | Footprint X-Size | Footprint Y-Size
1 | Unpolarized capacitor | C | Device | C5 C6 | 47pF | C_0402_1005Metric | Capacitor_SMD | 2 | 2 |  | ~ | / | working(2) | 97.0000 | -151.0000 | 270.0000 | top | SMD | yes | 1.5200 | 0.6200
2 | Unpolarized capacitor, small symbol | C_Small | Device | C1 | 10nF | C_0402_1005Metric | Capacitor_SMD | 1 | 1 |  | ~ | / | working(1) | 97.0000 | -153.0000 | 90.0000 | top | SMD | yes | 1.5200 | 0.6200
3 | Unpolarized capacitor | C | Device | C2 C4 | 100nF | C_0402_1005Metric | Capacitor_SMD | 2 | 2 |  | ~ | / | working(2) | 106.0000 | -144.0000 | 270.0000 | top | SMD | yes | 1.5200 | 0.6200
4 |  | CP-Device | darling-rescue | C3 | 4.7uF | C_0402_1005Metric | Capacitor_SMD | 1 | 1 |  | ~ | / | working(1) | 105.0000 | -144.0000 | 270.0000 | top | SMD | yes | 1.5200 | 0.6200
5 | Light emitting diode | LED | Device | D1 | RXLED | LED_0603_1608Metric_Pad1.05x0.95mm_HandSolder | LED_SMD | 1 | 1 |  | ~ | / | working(1) | 100.0000 | -152.5000 | 0.0000 | top | SMD | yes | 2.8000 | 0.9500
6 | Light emitting diode | LED | Device | D2 | TXLED | LED_0603_1608Metric_Pad1.05x0.95mm_HandSolder | LED_SMD | 1 | 1 |  | ~ | / | working(1) | 100.0000 | -143.5000 | 0.0000 | top | SMD | yes | 2.8000 | 0.9500
7 |  | Ferrite_Bead-Device | darling-rescue | FB1 | Ferrite_Bead | L_0805_2012Metric_Pad1.15x1.40mm_HandSolder | Inductor_SMD | 1 | 1 |  | ~ | / | working(1) | 104.5000 | -152.0000 | 0.0000 | top | SMD | yes | 3.2000 | 1.4000
8 | Generic connector, single row, 01x05, script generated (kicad-library-utils/schlib/autogen/connector/) | Conn_01x05 | Connector_Generic | J2 | Conn_01x05 | PinHeader_1x05_P2.54mm_Horizontal | Connector_PinHeader_2.54mm | 1 | 1 |  | ~ | / | working(1) | 108.5000 | -142.9200 | 0.0000 | top | THT | yes | 1.7000 | 11.8600
9 |  | USB_C_Receptacle_USB2.0-Connector | darling-rescue | J1 | USB_C_Receptacle_USB2.0 | CX70M-24P1 | HIROSE_CX70M-24P1 | 1 | 1 |  | https://www.usb.org/sites/default/files/documents/usb_type-c.zip | / | working(1) | 86.7250 | -148.0000 | 270.0000 | top | SMD | yes | 12.3000 | 7.3500
10 | Resistor | R | Device | R1 R2 | 27R | R_0402_1005Metric | Resistor_SMD | 2 | 2 |  | ~ | / | working(2) | 99.0000 | -148.5000 | 180.0000 | top | SMD | yes | 1.5600 | 0.6400
11 | Resistor | R | Device | R3 R4 | 270R | R_0402_1005Metric | Resistor_SMD | 2 | 2 |  | ~ | / | working(2) | 99.0000 | -151.0000 | 0.0000 | top | SMD | yes | 1.5600 | 0.6400
12 | Resistor, small symbol | R_Small | Device | R5 R6 | 5k1 | R_0402_1005Metric | Resistor_SMD | 2 | 2 |  | ~ | / | working(2) | 99.0000 | -146.5000 | 0.0000 | top | SMD | yes | 1.5600 | 0.6400
13 | Full Speed USB to Basic UART, QFN-16 | FT230XQ | Interface_USB | U1 | FT230XQ | QFN-16-1EP_4x4mm_P0.65mm_EP2.5x2.5mm | Package_DFN_QFN | 1 | 1 |  | http://www.ftdichip.com/Products/ICs/FT230X.html | / | working(1) | 104.0000 | -148.0000 | 270.0000 | top | SMD | yes | 4.8000 | 4.8000

## Colors
KiCad Fields (default)
Generated Fields
User Fields
Empty Fields