## BoM
KiBot Bill of Materials
|  | Schematic: | working | Component Groups: | 29
|  | Variant: | default | Component Count: | 45 (0 SMD/ 0 THT)
|  | Revision: |  | Fitted Components: | 45 (0 SMD/ 0 THT)
|  | Date: | 2023-08-02_17-08-33 | Number of PCBs: | 1
|  | KiCad Version: | 7.0.6-7.0.6~ubuntu22.04.1 | Total Components: | 45
Row | Description | Part | Part Lib | References | Value | Footprint | Footprint Lib | Quantity Per PCB | Build Quantity | Status | Datasheet | Sheetpath | Source BoM | Footprint X | Footprint Y | Footprint Rot | Footprint Side | Footprint Type | Footprint Populate | Footprint X-Size | Footprint Y-Size
1 |  | PINHD-1X1CB | working-eagle-import | ADC0 PWM0 VBUS0 | PINHD-1X1CB | 1X01-CLEANBIG | working | 3 | 3 |  |  | / | working(3) | 143.8021 | -106.9086 | 0.0000 | top | SMD | yes | 1.7780 | 1.7780
2 |  | CAP_CERAMIC0805-NOOUTLINE | working-eagle-import | C3 C5 C10 | 10pF | 0805-NO | working | 3 | 3 |  |  | / | working(3) | 138.2141 | -122.0216 | 0.0000 | top | SMD | yes | 3.2000 | 1.5000
3 |  | CAP_4PACK1206 | working-eagle-import | C15 C17 | 10pF | RESPACK_4X0603 | working | 2 | 2 |  |  | / | working(2) | 152.1841 | -113.8936 | 180.0000 | top | SMD | yes | 3.0500 | 2.6000
4 |  | CAP_4PACK1206 | working-eagle-import | C14 C16 | 33pF | RESPACK_4X0603 | working | 2 | 2 |  |  | / | working(2) | 152.1841 | -117.4496 | 0.0000 | top | SMD | yes | 3.0500 | 2.6000
5 |  | CAP_CERAMIC0805-NOOUTLINE | working-eagle-import | C2 C4 C6 | 33pF | 0805-NO | working | 3 | 3 |  |  | / | working(3) | 134.6581 | -122.0216 | 180.0000 | top | SMD | yes | 3.2000 | 1.5000
6 |  | CAP_CERAMIC0805-NOOUTLINE | working-eagle-import | C1 C9 C11 | 10µF | 0805-NO | working | 3 | 3 |  |  | / | working(3) | 140.7541 | -106.1466 | 0.0000 | top | SMD | yes | 3.2000 | 1.5000
7 |  | C-USC1210 | working-eagle-import | C7 | 100uF | C1210 | working | 1 | 1 |  |  | / | working(1) | 142.4051 | -97.8916 | 270.0000 | top | SMD | yes | 4.4000 | 2.7000
8 |  | LED0805_NOOUTLINE | working-eagle-import | CHRG0 | ORANGE | CHIPLED_0805_NOOUTLINE | working | 1 | 1 |  |  | / | working(1) | 134.7861 | -99.1506 | 270.0000 | top | SMD | yes | 1.2000 | 3.3000
9 |  | JST_2PIN | working-eagle-import | CN2 | JSTPH | JSTPH2 | working | 1 | 1 |  |  | / | working(1) | 136.1821 | -92.1766 | 90.0000 | top | SMD | yes | 8.4000 | 9.2000
10 |  | DIODESOD-323 | working-eagle-import | D3 D4 D5 D6 | 1N4148 | SOD-323 | working | 4 | 4 |  |  | / | working(4) | 158.5341 | -85.3186 | 270.0000 | top | SMD | yes | 3.8900 | 0.8000
11 |  | DIODE-ZENERSOD123 | working-eagle-import | D1 | MMSZ5231BT1G | SOD-123 | working | 1 | 1 |  |  | / | working(1) | 143.2941 | -92.6846 | 270.0000 | top | SMD | yes | 5.1000 | 1.4000
12 |  | TVSARRAY_5LANE | working-eagle-import | D2 | SMF05C | SOT363 | working | 1 | 1 |  |  | / | working(1) | 153.8351 | -110.2106 | 90.0000 | top | SMD | yes | 2.0000 | 2.3000
13 |  | LED0805_NOOUTLINE | working-eagle-import | DONE0 PWRSTAT0 | GREEN | CHIPLED_0805_NOOUTLINE | working | 2 | 2 |  |  | / | working(2) | 134.7911 | -97.3026 | 90.0000 | top | SMD | yes | 1.2000 | 3.3000
14 |  | 74125PW | working-eagle-import | IC1 | 74125PW | TSSOP14 | working | 1 | 1 |  |  | / | working(1) | 159.1691 | -115.2906 | 270.0000 | top | SMD | yes | 4.2500 | 6.7500
15 |  | HEADER-1X2ROUND | working-eagle-import | JP3 | BUZZ | 1X02_ROUND | working | 1 | 1 |  |  | / | working(1) | 156.3751 | -85.3186 | 90.0000 | top | SMD | yes | 4.3180 | 1.7780
16 |  | HEADER-1X2ROUND | working-eagle-import | JP2 | MIC | 1X02_ROUND | working | 1 | 1 |  |  | / | working(1) | 151.1681 | -122.0216 | 0.0000 | top | SMD | yes | 4.3180 | 1.7780
17 |  | PINHD-1X12-CB | working-eagle-import | JP1 | PINHD-1X12-CB | 1X12-CB | working | 1 | 1 |  |  | / | working(1) | 148.6281 | -125.7046 | 180.0000 | top | SMD | yes | 29.7180 | 1.7780
18 |  | LED0805_NOOUTLINE | working-eagle-import | NETSTAT0 | BLUE | CHIPLED_0805_NOOUTLINE | working | 1 | 1 |  |  | / | working(1) | 153.9621 | -90.2716 | 0.0000 | top | SMD | yes | 1.2000 | 3.3000
19 |  | -NPN_DRIVER-SC59-BEC | working-eagle-import | Q1 | DTC143ZUAT106 | SC59-BEC | working | 1 | 1 |  |  | / | working(1) | 159.2961 | -89.7636 | 270.0000 | top | SMD | yes | 2.9000 | 3.8000
20 |  | RESISTOR0805_NOOUTLINE | working-eagle-import | R1 | 470 | 0805-NO | working | 1 | 1 |  |  | / | working(1) | 138.3411 | -99.0346 | 0.0000 | top | SMD | yes | 3.2000 | 1.5000
21 |  | RESISTOR0805_NOOUTLINE | working-eagle-import | R2 R4 R5 | 1K | 0805-NO | working | 3 | 3 |  |  | / | working(3) | 138.3571 | -97.2566 | 0.0000 | top | SMD | yes | 3.2000 | 1.5000
22 |  | RESISTOR0805_NOOUTLINE | working-eagle-import | R3 | 2K | 0805-NO | working | 1 | 1 |  |  | / | working(1) | 143.6751 | -104.1146 | 90.0000 | top | SMD | yes | 3.2000 | 1.5000
23 |  | SWITCH_TACT_SMT4.6X2.8 | working-eagle-import | SW1 | KMR2 | BTN_KMR2_4.6X2.8 | working | 1 | 1 |  |  | / | working(1) | 140.1191 | -84.8106 | 0.0000 | top | SMD | yes | 5.0000 | 2.6000
24 |  | MCP73831/2 | working-eagle-import | U2 | MCP73831T-2ACI/OT | SOT23-5 | working | 1 | 1 |  |  | / | working(1) | 140.7541 | -102.5906 | 180.0000 | top | SMD | yes | 2.4500 | 3.8002
25 |  | GSM_SIM800L | working-eagle-import | U1 | SIM800H/L | SIM800L | working | 1 | 1 |  |  | / | working(1) | 154.2161 | -100.2726 | 0.0000 | top | SMD | yes | 17.3000 | 15.3000
26 |  | AUDIO_3.5MMJACK_4POL | working-eagle-import | X4 | AUDIO_3.5MMJACK_4POL | 4UCONN_18510 | working | 1 | 1 |  |  | / | working(1) | 132.6261 | -116.0526 | 0.0000 | top | SMD | yes | 9.1000 | 9.2000
27 |  | USBMICRO_20329 | working-eagle-import | X2 | MicroB | 4UCONN_20329 | working | 1 | 1 |  |  | / | working(1) | 136.9441 | -105.1306 | 270.0000 | top | SMD | yes | 10.2240 | 4.6540
28 |  | SIM_LOCKAMPHENOL | working-eagle-import | X6 | SIM_LOCKAMPHENOL | C707_10M006_512_2 | working | 1 | 1 |  |  | / | working(1) | 155.1051 | -104.3686 | 270.0000 | bottom | SMD | yes | 27.4000 | 6.3800
29 |  | SMACONNECTOR_EDGE_UFL | working-eagle-import | X1 | SMACONNECTOR_EDGE_UFL | SMA_EDGELAUNCH_UFL | working | 1 | 1 |  |  | / | working(1) | 149.3901 | -83.0326 | 270.0000 | top | SMD | yes | 4.0640 | 6.6040

## Colors
KiCad Fields (default)
Generated Fields
User Fields
Empty Fields