## BoM
KiBot Bill of Materials
|  | Schematic: | working | Component Groups: | 13
|  | Variant: | default | Component Count: | 26 (0 SMD/ 0 THT)
|  | Revision: |  | Fitted Components: | 26 (0 SMD/ 0 THT)
|  | Date: | 2023-08-03_17-21-22 | Number of PCBs: | 1
|  | KiCad Version: | 7.0.6-7.0.6~ubuntu22.04.1 | Total Components: | 26
Row | Description | Part | Part Lib | References | Value | Footprint | Footprint Lib | Quantity Per PCB | Build Quantity | Status | Datasheet | Sheetpath | Source BoM | Footprint X | Footprint Y | Footprint Rot | Footprint Side | Footprint Type | Footprint Populate | Footprint X-Size | Footprint Y-Size
1 |  | CAP_CERAMIC0603_NO | working-eagle-import | C6 | 22pF | 0603-NO | working | 1 | 1 |  |  | / | working(1) | 146.0246 | -110.9091 | 180.0000 | top | SMD | yes | 2.7750 | 1.0000
2 |  | CAP_CERAMIC0603_NO | working-eagle-import | C1 C4 C5 C7 | 0.1uF | 0603-NO | working | 4 | 4 |  |  | / | working(4) | 138.3411 | -106.5276 | 270.0000 | top | SMD | yes | 2.7750 | 1.0000
3 |  | CAP_CERAMIC0603_NO | working-eagle-import | C8 | 1.0uF | 0603-NO | working | 1 | 1 |  |  | / | working(1) | 149.7711 | -107.4166 | 90.0000 | top | SMD | yes | 2.7750 | 1.0000
4 |  | CAP_CERAMIC0805-NOOUTLINE | working-eagle-import | C2 C3 C9 C10 C11 C12 C13 | 10uF | 0805-NO | working | 7 | 7 |  |  | / | working(7) | 157.4546 | -106.2736 | 180.0000 | top | SMD | yes | 3.1400 | 1.5000
5 |  | LED0603_NOOUTLINE | working-eagle-import | D1 | GREEN | CHIPLED_0603_NOOUTLINE | working | 1 | 1 |  |  | / | working(1) | 156.8831 | -99.0346 | 270.0000 | top | SMD | yes | 0.8000 | 2.3000
6 |  | FERRITE-0603NO | working-eagle-import | FB1 | ferrite | 0603-NO | working | 1 | 1 |  |  | / | working(1) | 154.9146 | -107.2896 | 270.0000 | top | SMD | yes | 2.7750 | 1.0000
7 |  | HEADER-1X970MIL | working-eagle-import | JP1 | HEADER-1X970MIL | 1X09_ROUND_70 | working | 1 | 1 |  |  | / | working(1) | 148.5011 | -113.8936 | 180.0000 | bottom | SMD | yes | 22.0980 | 1.7780
8 |  | PINHD-2X9-BIG | working-eagle-import | JP2 | PINHD-2X9-BIG | 2X09-BIG | working | 1 | 1 |  |  | / | working(1) | 148.5011 | -120.2436 | 180.0000 | bottom | SMD | yes | 21.9964 | 4.2164
9 |  | OSCILLATOR3.2X2.5 | working-eagle-import | OSC1 | 24MHz 3.3V Oscillator | OSC_3.2X2.5MM | working | 1 | 1 |  |  | / | working(1) | 141.5161 | -106.6546 | 0.0000 | top | SMD | yes | 3.6000 | 2.8000
10 |  | RESISTOR_0603_NOOUT | working-eagle-import | R1 R2 R4 R5 R6 | 10K | 0603-NO | working | 5 | 5 |  |  | / | working(5) | 157.0101 | -100.5586 | 180.0000 | top | SMD | yes | 2.7750 | 1.0000
11 |  | VREG_SOT23-5 | working-eagle-import | U1 | TLV74315 | SOT23-5 | working | 1 | 1 |  |  | / | working(1) | 146.3421 | -102.7176 | 90.0000 | top | SMD | yes | 2.4500 | 3.8002
12 |  | VREG_SOT23-5 | working-eagle-import | U2 | TLV74328 | SOT23-5 | working | 1 | 1 |  |  | / | working(1) | 156.8831 | -103.4796 | 90.0000 | top | SMD | yes | 2.4500 | 3.8002
13 |  | CAMERA_OV2640 | working-eagle-import | X1 | CAMERA_OV2640 | OV2640FSL | working | 1 | 1 |  |  | / | working(1) | 148.5011 | -110.0836 | 0.0000 | bottom | SMD | yes | 17.1100 | 4.8150

## Colors
KiCad Fields (default)
Generated Fields
User Fields
Empty Fields