## BoM
KiBot Bill of Materials
|  | Schematic: | working | Component Groups: | 12
|  | Variant: | default | Component Count: | 18 (0 SMD/ 0 THT)
|  | Revision: |  | Fitted Components: | 18 (0 SMD/ 0 THT)
|  | Date: | 2023-08-03_17-21-23 | Number of PCBs: | 1
|  | KiCad Version: | 7.0.6-7.0.6~ubuntu22.04.1 | Total Components: | 18
Row | Description | Part | Part Lib | References | Value | Footprint | Footprint Lib | Quantity Per PCB | Build Quantity | Status | Datasheet | Sheetpath | Source BoM | Footprint X | Footprint Y | Footprint Rot | Footprint Side | Footprint Type | Footprint Populate | Footprint X-Size | Footprint Y-Size
1 |  | CAP_CERAMIC0603_NO | working-eagle-import | C1 C4 | 0.1uF | 0603-NO | working | 2 | 2 |  |  | / | working(2) | 145.9611 | -102.9081 | 180.0000 | top | SMD | yes | 2.7750 | 1.0000
2 |  | CAP_CERAMIC0805-NOOUTLINE | working-eagle-import | C2 C3 C5 | 10uF | 0805-NO | working | 3 | 3 |  |  | / | working(3) | 151.4856 | -100.6221 | 270.0000 | top | SMD | yes | 3.1400 | 1.5000
3 |  | LED0603_NOOUTLINE | working-eagle-import | D2 | GREEN | CHIPLED_0603_NOOUTLINE | working | 1 | 1 |  |  | / | working(1) | 147.8026 | -112.8776 | 0.0000 | top | SMD | yes | 0.8000 | 2.3000
4 |  | LED0603_NOOUTLINE | working-eagle-import | D1 | RED | CHIPLED_0603_NOOUTLINE | working | 1 | 1 |  |  | / | working(1) | 148.9456 | -112.8776 | 0.0000 | top | SMD | yes | 0.8000 | 2.3000
5 |  | CP2102N-24 | working-eagle-import | IC1 | CP2102N-24 | QFN24_4MM_SMSC | working | 1 | 1 |  |  | / | working(1) | 150.2791 | -106.6546 | 270.0000 | top | SMD | yes | 4.8000 | 4.8000
6 |  | HEADER-1X870MIL | working-eagle-import | JP4 | Control | 1X08_ROUND_70 | working | 1 | 1 |  |  | / | working(1) | 142.1511 | -105.0036 | 270.0000 | top | SMD | yes | 19.5580 | 1.7780
7 |  | HEADER-1X676MIL | working-eagle-import | JP1 | FTDI | 1X06_ROUND_76 | working | 1 | 1 |  |  | / | working(1) | 148.5011 | -116.4336 | 0.0000 | top | SMD | yes | 14.6304 | 1.9304
8 |  | HEADER-1X870MIL | working-eagle-import | JP2 | Modem | 1X08_ROUND_70 | working | 1 | 1 |  |  | / | working(1) | 154.8511 | -105.0036 | 90.0000 | top | SMD | yes | 19.5580 | 1.7780
9 |  | RESISTOR_0603_NOOUT | working-eagle-import | R1 R2 R3 R4 | 5.1K | 0603-NO | working | 4 | 4 |  |  | / | working(4) | 150.2791 | -112.6871 | 90.0000 | top | SMD | yes | 2.7750 | 1.0000
10 |  | RESISTOR_0603_NOOUT | working-eagle-import | R6 | 20K | 0603-NO | working | 1 | 1 |  |  | / | working(1) | 146.0246 | -104.6861 | 0.0000 | top | SMD | yes | 2.7750 | 1.0000
11 |  | RESISTOR_0603_NOOUT | working-eagle-import | R5 | 47K | 0603-NO | working | 1 | 1 |  |  | / | working(1) | 145.7071 | -106.2101 | 0.0000 | top | SMD | yes | 2.7750 | 1.0000
12 |  | USB_C | working-eagle-import | X2 | USB TYPE C | USB_C_CUSB31-CFM2AX-01-X | working | 1 | 1 |  |  | / | working(1) | 148.5011 | -95.2246 | 180.0000 | top | SMD | yes | 9.6400 | 6.3300

## Colors
KiCad Fields (default)
Generated Fields
User Fields
Empty Fields