## BoM
KiBot Bill of Materials
|  | Schematic: | working | Component Groups: | 8
|  | Variant: | default | Component Count: | 8 (0 SMD/ 0 THT)
|  | Revision: |  | Fitted Components: | 8 (0 SMD/ 0 THT)
|  | Date: | 2023-08-03_17-21-23 | Number of PCBs: | 1
|  | KiCad Version: | 7.0.6-7.0.6~ubuntu22.04.1 | Total Components: | 8
Row | Description | Part | Part Lib | References | Value | Footprint | Footprint Lib | Quantity Per PCB | Build Quantity | Status | Datasheet | Sheetpath | Source BoM | Footprint X | Footprint Y | Footprint Rot | Footprint Side | Footprint Type | Footprint Populate | Footprint X-Size | Footprint Y-Size
1 |  | LEDCHIP-LED0805 | working-eagle-import | ACT0 | RED | CHIP-LED0805 | working | 1 | 1 |  |  | / | working(1) | 140.2461 | -96.6216 | 270.0000 | top | SMD | yes | 1.2000 | 3.3000
2 |  | C-USC0805K | working-eagle-import | C2 | 0.1uF | C0805K | working | 1 | 1 |  |  | / | working(1) | 150.9141 | -111.2266 | 0.0000 | top | SMD | yes | 3.1000 | 1.4000
3 |  | CPOL-USA/3216-18R | working-eagle-import | C1 | 10uF/10V | A_3216-18R | working | 1 | 1 |  |  | / | working(1) | 142.0241 | -114.5286 | 0.0000 | top | SMD | yes | 4.7000 | 1.5000
4 |  | 4050D | working-eagle-import | IC1 | 4050D | SO16 | working | 1 | 1 |  |  | / | working(1) | 153.7081 | -103.9876 | 270.0000 | top | SMD | yes | 9.5504 | 8.1788
5 |  | LP298XS | working-eagle-import | IC2 | LP298XS | SOT23-5L | working | 1 | 1 |  |  | / | working(1) | 147.7391 | -114.6556 | 90.0000 | top | SMD | yes | 2.4500 | 3.8000
6 |  | PINHD-1X8BIG | working-eagle-import | JP1 | PINHD-1X8BIG | 1X08-BIG | working | 1 | 1 |  |  | / | working(1) | 163.1061 | -105.1306 | 90.0000 | top | SMD | yes | 19.5580 | 1.7780
7 |  | R-US_R0805 | working-eagle-import | R1 | 1K | R0805 | working | 1 | 1 |  |  | / | working(1) | 144.4371 | -96.6216 | 180.0000 | top | SMD | yes | 3.1000 | 1.4000
8 |  | MICROSD | working-eagle-import | X1 | MICROSD | MICROSD | working | 1 | 1 |  |  | / | working(1) | 148.3741 | -98.1456 | 270.0000 | top | SMD | yes | 14.6000 | 15.6500

## Colors
KiCad Fields (default)
Generated Fields
User Fields
Empty Fields