## BoM
KiBot Bill of Materials
|  | Schematic: | working | Component Groups: | 14
|  | Variant: | default | Component Count: | 23 (0 SMD/ 0 THT)
|  | Revision: |  | Fitted Components: | 23 (0 SMD/ 0 THT)
|  | Date: | 2023-08-03_17-21-22 | Number of PCBs: | 1
|  | KiCad Version: | 7.0.6-7.0.6~ubuntu22.04.1 | Total Components: | 23
Row | Description | Part | Part Lib | References | Value | Footprint | Footprint Lib | Quantity Per PCB | Build Quantity | Status | Datasheet | Sheetpath | Source BoM | Footprint X | Footprint Y | Footprint Rot | Footprint Side | Footprint Type | Footprint Populate | Footprint X-Size | Footprint Y-Size
1 |  | SEWTAP-ALLIGATOR | working-eagle-import | B0 B1 B2 GND0 UNK3V3 VBAT0 | SEWTAP-ALLIGATOR | SEWALLI | working | 6 | 6 |  |  | / | working(6) | 137.1981 | -104.7370 | 90.0000 | top | SMD | yes | 4.2160 | 4.2160
2 |  | CAP_CERAMIC0603_NO | working-eagle-import | C2 C3 | 1uF | 0603-NO | working | 2 | 2 |  |  | / | working(2) | 142.8496 | -110.5155 | 135.0000 | top | SMD | yes | 2.7750 | 1.0000
3 |  | CAP_CERAMIC0805-NOOUTLINE | working-eagle-import | C1 C8 | 10uF | 0805-NO | working | 2 | 2 |  |  | / | working(2) | 144.9546 | -109.2455 | 180.0000 | top | SMD | yes | 3.1400 | 1.5000
4 |  | CON_JST_PH_2PIN | working-eagle-import | CN1 | JST-PH | JSTPH2 | working | 1 | 1 |  |  | / | working(1) | 148.5011 | -114.7700 | 180.0000 | top | SMD | yes | 8.4000 | 9.2000
5 |  | DIODE_SOD-123FL | working-eagle-import | D1 D2 | SCHOTTKY | SOD-123FL | working | 2 | 2 |  |  | / | working(2) | 152.6191 | -109.2360 | 180.0000 | top | SMD | yes | 4.1850 | 1.2200
6 |  | ATSAMD21E | working-eagle-import | IC1 | ATSAMD21E | QFN32_5MM | working | 1 | 1 |  |  | / | working(1) | 146.7295 | -101.7897 | 0.0000 | top | SMD | yes | 5.8000 | 5.8000
7 |  | APA1022020 | working-eagle-import | LED1 | AP102-2020 | APA102_2020 | working | 1 | 1 |  |  | / | working(1) | 142.1511 | -100.5460 | 90.0000 | top | SMD | yes | 2.6000 | 1.8500
8 |  | LED0603_NOOUTLINE | working-eagle-import | PWR0 | red | CHIPLED_0603_NOOUTLINE | working | 1 | 1 |  |  | / | working(1) | 154.4701 | -100.1650 | 270.0000 | top | SMD | yes | 0.8000 | 2.3000
9 |  | SWITCH_TACT_SMT4.6X2.8 | working-eagle-import | Q1 | reset | BTN_KMR2_4.6X2.8 | working | 1 | 1 |  |  | / | working(1) | 141.0716 | -105.0545 | 270.0000 | top | SMD | yes | 5.0000 | 2.5000
10 |  | RESISTOR_0603_NOOUT | working-eagle-import | R5 | 1K | 0603-NO | working | 1 | 1 |  |  | / | working(1) | 151.7319 | -100.1990 | 180.0000 | top | SMD | yes | 2.7750 | 1.0000
11 |  | SWITCH_DPDTEG1390 | working-eagle-import | SW1 | EG1218 | EG1390 | working | 1 | 1 |  |  | / | working(1) | 153.8351 | -104.6100 | 90.0000 | top | SMD | yes | 6.0000 | 7.1000
12 |  | TPTP15R | working-eagle-import | SWC0 SWD0 | TPTP15R | TP15R | working | 2 | 2 |  |  | / | working(2) | 145.9611 | -99.0220 | 180.0000 | bottom | SMD | yes | 1.5000 | 1.5000
13 |  | VREG_SOT23-5 | working-eagle-import | U1 | AP2112K-3.3 | SOT23-5 | working | 1 | 1 |  |  | / | working(1) | 148.1201 | -106.7055 | 270.0000 | top | SMD | yes | 2.4500 | 3.8002
14 |  | USB_MICRO_20329_V2 | working-eagle-import | X2 | MicroUSB | 4UCONN_20329_V2 | working | 1 | 1 |  |  | / | working(1) | 148.5011 | -95.5930 | 180.0000 | top | SMD | yes | 10.0290 | 4.5780

## Colors
KiCad Fields (default)
Generated Fields
User Fields
Empty Fields