## BoM
KiBot Bill of Materials
|  | Schematic: | working | Component Groups: | 9
|  | Variant: | default | Component Count: | 82 (0 SMD/ 0 THT)
|  | Revision: |  | Fitted Components: | 82 (0 SMD/ 0 THT)
|  | Date: | 2023-08-03_17-21-22 | Number of PCBs: | 1
|  | KiCad Version: | 7.0.6-7.0.6~ubuntu22.04.1 | Total Components: | 82
Row | Description | Part | Part Lib | References | Value | Footprint | Footprint Lib | Quantity Per PCB | Build Quantity | Status | Datasheet | Sheetpath | Source BoM | Footprint X | Footprint Y | Footprint Rot | Footprint Side | Footprint Type | Footprint Populate | Footprint X-Size | Footprint Y-Size
1 |  | CAP_CERAMIC_0805NO | working-eagle-import | C1 C2 C3 C4 C5 C6 C7 C8 C9 C10 C11 C12 C13 C14 C15 C16 C17 C18 C19 C20 C21 C22 C23 C24 C25 C26 C27 C28 C29 C30 C31 C32 C33 C34 C35 | CAP_CERAMIC_0805NO | _0805NO | working | 35 | 35 |  |  | / | working(35) | 130.5941 | -86.7156 | 90.0000 | top | SMD | yes | 3.2320 | 1.3000
2 |  | 1X2-3.5MM | working-eagle-import | J1 | 1X2-3.5MM | 1X2-3.5MM | working | 1 | 1 |  |  | / | working(1) | 133.6421 | -129.0066 | 0.0000 | top | SMD | yes | 5.6844 | 2.1844
3 |  | HEADER-1X2ROUND | working-eagle-import | JP1 | HEADER-1X2ROUND | 1X02_ROUND | working | 1 | 1 |  |  | / | working(1) | 124.4981 | -80.1116 | 0.0000 | top | SMD | yes | 4.2164 | 1.6764
4 |  | PINHD-1X1CB | working-eagle-import | JP2 | PINHD-1X1CB | 1X01-CLEANBIG | working | 1 | 1 |  |  | / | working(1) | 176.3141 | -126.4666 | 0.0000 | top | SMD | yes | 1.7780 | 1.7780
5 |  | WS2812B5050 | working-eagle-import | LED1 LED2 LED3 LED4 LED5 LED6 LED7 LED8 LED9 LED10 LED11 LED12 LED13 LED14 LED15 LED16 LED17 LED18 LED19 LED20 LED21 LED22 LED23 LED24 LED25 LED26 LED27 LED28 LED29 LED30 LED31 LED32 LED33 LED34 LED35 LED36 LED37 LED38 LED39 LED40 | WS2812B5050 | WS2812B | working | 40 | 40 |  |  | / | working(40) | 117.3861 | -86.7156 | 270.0000 | top | SMD | yes | 6.4000 | 4.2000
6 |  | MOSFET-PWIDE | working-eagle-import | Q1 | IRLML6401 | SOT23-WIDE | working | 1 | 1 |  |  | / | working(1) | 138.9761 | -128.7526 | 90.0000 | top | SMD | yes | 2.9000 | 3.2700
7 |  | RESISTOR_0805NO | working-eagle-import | R1 | RESISTOR_0805NO | _0805NO | working | 1 | 1 |  |  | / | working(1) | 119.9261 | -80.1116 | 0.0000 | top | SMD | yes | 3.2320 | 1.3000
8 |  | SPST_TACT-EVQQ2 | working-eagle-import | SW1 | SPST_TACT-EVQQ2 | EVQ-Q2 | working | 1 | 1 |  |  | / | working(1) | 119.5451 | -128.6256 | 180.0000 | top | SMD | yes | 10.0000 | 5.2000
9 |  | ARDUINOR3-BPLACE | working-eagle-import | U1 | ARDUINOR3-BPLACE | ARDUINOR3-BPLACE | working | 1 | 1 |  |  | / | working(1) | 114.0841 | -131.6736 | 0.0000 | top | SMD | yes | 46.3804 | 49.9364

## Colors
KiCad Fields (default)
Generated Fields
User Fields
Empty Fields