## BoM
KiBot Bill of Materials
|  | Schematic: | working | Component Groups: | 12
|  | Variant: | default | Component Count: | 70 (0 SMD/ 0 THT)
|  | Revision: |  | Fitted Components: | 70 (0 SMD/ 0 THT)
|  | Date: | 2023-08-03_17-21-22 | Number of PCBs: | 1
|  | KiCad Version: | 7.0.6-7.0.6~ubuntu22.04.1 | Total Components: | 70
Row | Description | Part | Part Lib | References | Value | Footprint | Footprint Lib | Quantity Per PCB | Build Quantity | Status | Datasheet | Sheetpath | Source BoM | Footprint X | Footprint Y | Footprint Rot | Footprint Side | Footprint Type | Footprint Populate | Footprint X-Size | Footprint Y-Size
1 |  | CAP_CERAMIC0603_NO | working-eagle-import | C7 | 1uF | 0603-NO | working | 1 | 1 |  |  | / | working(1) | 144.0781 | -87.1566 | 0.0000 | top | SMD | yes | 2.7750 | 1.0000
2 |  | CAP_CERAMIC0805-NOOUTLINE | working-eagle-import | C1 C2 C3 C4 C8 | 10u | 0805-NO | working | 5 | 5 |  |  | / | working(5) | 170.6271 | -108.9686 | 0.0000 | top | SMD | yes | 3.1400 | 1.5000
3 |  | DIODESOD-323 | working-eagle-import | D1 D2 D3 D4 D5 D6 D7 D8 D9 D10 D11 D12 D13 D14 D15 D16 | 1N4148 | SOD-323 | working | 16 | 16 |  |  | / | working(16) | 156.0911 | -86.0516 | 180.0000 | top | SMD | yes | 3.8900 | 0.8000
4 |  | 741G125DBV | working-eagle-import | IC3 | 741G125DBV | SOT23-5 | working | 1 | 1 |  |  | / | working(1) | 165.8011 | -84.7116 | 90.0000 | top | SMD | yes | 2.5900 | 3.5800
5 |  | ATSAMD09D14A-MU | working-eagle-import | IC2 | ATSAMD09D14A-MU | QFN24_4MM | working | 1 | 1 |  |  | / | working(1) | 157.4661 | -103.1346 | 270.0000 | top | SMD | yes | 4.8000 | 4.8000
6 |  | HEADER-1X5EDGESMT | working-eagle-import | JP1 JP2 JP3 JP4 | HEADER-1X5EDGESMT | 5P_EDGECONNECT | working | 4 | 4 |  |  | / | working(4) | 121.0971 | -105.0316 | 90.0000 | top | SMD | yes | 11.4300 | 5.0800
7 |  | WS2812B3535 | working-eagle-import | LED1 LED2 LED3 LED4 LED5 LED6 LED7 LED8 LED9 LED10 LED11 LED12 LED13 LED14 LED15 LED16 | WS2812B3535 | LED3535 | working | 16 | 16 |  |  | / | working(16) | 171.0291 | -82.5316 | 270.0000 | bottom | SMD | yes | 4.5000 | 2.6000
8 |  | MOSFET-NWIDE | working-eagle-import | Q1 Q2 | BSS138 | SOT23-WIDE | working | 2 | 2 |  |  | / | working(2) | 126.4311 | -88.9026 | 90.0000 | top | SMD | yes | 2.9000 | 3.2000
9 |  | RESISTOR_0603_NOOUT | working-eagle-import | R3 R4 R5 R6 R7 R8 | 10k | 0603-NO | working | 6 | 6 |  |  | / | working(6) | 156.2991 | -89.5316 | 90.0000 | top | SMD | yes | 2.7750 | 1.0000
10 |  | VREG_SOT23-5 | working-eagle-import | U2 | AP2112-3.3 | SOT23-5 | working | 1 | 1 |  |  | / | working(1) | 140.0361 | -89.7856 | 270.0000 | top | SMD | yes | 2.4500 | 3.8002
11 |  | ELAST_10X10 | working-eagle-import | U$4 U$5 U$6 U$7 U$8 U$9 U$10 U$11 U$12 U$23 U$24 U$25 U$26 U$27 U$28 U$29 | ELAST_10X10 | ELAST_PAD_SQUARE_10MM_4X4WIDE | working | 16 | 16 |  |  | / | working(16) | 171.0291 | -82.5316 | 0.0000 | bottom | SMD | yes | 8.2774 | 0.6350
12 |  | STEMMA_I2C_RASMT | working-eagle-import | X2 | STEMMA_I2C_RASMT | JSTPH4 | working | 1 | 1 |  |  | / | working(1) | 142.0521 | -105.7936 | 180.0000 | top | SMD | yes | 13.1000 | 9.2000

## Colors
KiCad Fields (default)
Generated Fields
User Fields
Empty Fields