## BoM
KiBot Bill of Materials
|  | Schematic: | working | Component Groups: | 26
|  | Variant: | default | Component Count: | 33 (0 SMD/ 0 THT)
|  | Revision: |  | Fitted Components: | 33 (0 SMD/ 0 THT)
|  | Date: | 2023-08-03_17-21-23 | Number of PCBs: | 1
|  | KiCad Version: | 7.0.6-7.0.6~ubuntu22.04.1 | Total Components: | 33
Row | Description | Part | Part Lib | References | Value | Footprint | Footprint Lib | Quantity Per PCB | Build Quantity | Status | Datasheet | Sheetpath | Source BoM | Footprint X | Footprint Y | Footprint Rot | Footprint Side | Footprint Type | Footprint Populate | Footprint X-Size | Footprint Y-Size
1 |  | BATTERY | working-eagle-import | B1 | 1.8-5V | JSTPH2 | working | 1 | 1 |  |  | / | working(1) | 142.6552 | -112.2426 | 180.0000 | top | SMD | yes | 8.4000 | 9.2000
2 |  | CAP_CERAMIC0805-NOOUTLINE | working-eagle-import | C4 | 0.1uF | 0805-NO | working | 1 | 1 |  |  | / | working(1) | 150.7832 | -102.7176 | 270.0000 | top | SMD | yes | 3.2000 | 1.5000
3 |  | CAP_CERAMIC0805-NOOUTLINE | working-eagle-import | C2 | 2.2uF | 0805-NO | working | 1 | 1 |  |  | / | working(1) | 158.9112 | -110.8456 | 270.0000 | top | SMD | yes | 3.2000 | 1.5000
4 |  | CAP_CERAMIC0805-NOOUTLINE | working-eagle-import | C1 C6 | 10uF | 0805-NO | working | 2 | 2 |  |  | / | working(2) | 149.0052 | -102.7176 | 270.0000 | top | SMD | yes | 3.2000 | 1.5000
5 |  | CAP_TANTALUMB/3528_REFLOW | working-eagle-import | C5 | 100uF/6V | EIA3528-21_B-R | working | 1 | 1 |  |  | / | working(1) | 156.4982 | -113.0046 | 90.0000 | top | SMD | yes | 5.0000 | 2.5000
6 |  | USB_TYPEAPTHFML | working-eagle-import | CN1 | USBA_FEMALE | USB_HOST-PTH | working | 1 | 1 |  |  | / | working(1) | 167.8012 | -105.0036 | 90.0000 | top | SMD | yes | 16.0400 | 5.6180
7 |  | HEADER-1X2ROUND | working-eagle-import | JP2 | HEADER-1X2ROUND | 1X02_ROUND | working | 1 | 1 |  |  | / | working(1) | 142.1472 | -95.4786 | 0.0000 | top | SMD | yes | 4.3180 | 1.7780
8 |  | PINHD-1X6CB | working-eagle-import | JP1 | PINHD-1X6CB | 1X06-CLEANBIG | working | 1 | 1 |  |  | / | working(1) | 152.3072 | -95.4786 | 0.0000 | top | SMD | yes | 14.4780 | 1.7780
9 |  | INDUCTORTDK_VLC5045 | working-eagle-import | L1 | VLC5045-6.8uH | INDUCTOR_5X5MM_TDK_VLC5045 | working | 1 | 1 |  |  | / | working(1) | 154.7382 | -101.6726 | 0.0000 | top | SMD | yes | 5.2000 | 5.0000
10 |  | LED0805_NOOUTLINE | working-eagle-import | LBO0 | RED | CHIPLED_0805_NOOUTLINE | working | 1 | 1 |  |  | / | working(1) | 137.4482 | -113.6396 | 180.0000 | top | SMD | yes | 1.2000 | 3.3000
11 |  | LED0805_NOOUTLINE | working-eagle-import | LED4 | GREEN | CHIPLED_0805_NOOUTLINE | working | 1 | 1 |  |  | / | working(1) | 136.1782 | -96.2406 | 0.0000 | top | SMD | yes | 1.2000 | 3.3000
12 |  | LED0805_NOOUTLINE | working-eagle-import | LED3 | ORANGE | CHIPLED_0805_NOOUTLINE | working | 1 | 1 |  |  | / | working(1) | 139.0992 | -96.2406 | 180.0000 | top | SMD | yes | 1.2000 | 3.3000
13 |  | LED0805_NOOUTLINE | working-eagle-import | PWR0 | BLUE | CHIPLED_0805_NOOUTLINE | working | 1 | 1 |  |  | / | working(1) | 163.2882 | -114.4336 | 90.0000 | top | SMD | yes | 1.2000 | 3.3000
14 |  | -PNP_DRIVER-SC59-BEC | working-eagle-import | Q1 | MMUN2133LT1G | SC59-BEC | working | 1 | 1 |  |  | / | working(1) | 140.6232 | -103.9876 | 0.0000 | top | SMD | yes | 2.9000 | 3.8000
15 |  | RESISTOR0805_NOOUTLINE | working-eagle-import | R6 | 470 | 0805-NO | working | 1 | 1 |  |  | / | working(1) | 139.4802 | -100.0506 | 270.0000 | top | SMD | yes | 3.2000 | 1.5000
16 |  | RESISTOR0805_NOOUTLINE | working-eagle-import | R5 R7 R20 | 1K | 0805-NO | working | 3 | 3 |  |  | / | working(3) | 159.8002 | -114.5286 | 180.0000 | top | SMD | yes | 3.2000 | 1.5000
17 |  | RESISTOR0805_NOOUTLINE | working-eagle-import | R8 | 2k | 0805-NO | working | 1 | 1 |  |  | / | working(1) | 142.2742 | -100.9396 | 90.0000 | top | SMD | yes | 3.2000 | 1.5000
18 |  | RESISTOR0805_NOOUTLINE | working-eagle-import | R10 R12 | 49.9K 1% | 0805-NO | working | 2 | 2 |  |  | / | working(2) | 158.6892 | -103.5456 | 90.0000 | top | SMD | yes | 3.2000 | 1.5000
19 |  | RESISTOR0805_NOOUTLINE | working-eagle-import | R9 R11 | 75K 1% | 0805-NO | working | 2 | 2 |  |  | / | working(2) | 158.7072 | -107.1616 | 270.0000 | top | SMD | yes | 3.2000 | 1.5000
20 |  | RESISTOR0805_NOOUTLINE | working-eagle-import | R4 | 200K | 0805-NO | working | 1 | 1 |  |  | / | working(1) | 151.7992 | -112.7506 | 270.0000 | top | SMD | yes | 3.2000 | 1.5000
21 |  | RESISTOR0805_NOOUTLINE | working-eagle-import | R2 R13 | 340K | 0805-NO | working | 2 | 2 |  |  | / | working(2) | 149.8942 | -106.1466 | 270.0000 | top | SMD | yes | 3.2000 | 1.5000
22 |  | RESISTOR0805_NOOUTLINE | working-eagle-import | R1 R3 | 1.87Mohm | 0805-NO | working | 2 | 2 |  |  | / | working(2) | 149.0052 | -108.9406 | 180.0000 | top | SMD | yes | 3.2000 | 1.5000
23 |  | MCP73831/2 | working-eagle-import | U2 | MCP73831T-2ACI/OT | SOT23-5 | working | 1 | 1 |  |  | / | working(1) | 145.3222 | -100.9396 | 90.0000 | top | SMD | yes | 2.4500 | 3.8002
24 |  | VREG_TPS6103X | working-eagle-import | U1 | TPS61090RSAR | PVQFN-16 | working | 1 | 1 |  |  | / | working(1) | 154.4802 | -107.3706 | 180.0000 | top | SMD | yes | 5.2500 | 5.2500
25 |  | TERMBLOCK_1X2 | working-eagle-import | X1 | TERMBLOCK_1X2 | TERMBLOCK_1X2-3.5MM | working | 1 | 1 |  |  | / | working(1) | 164.1182 | -105.1306 | 90.0000 | top | SMD | yes | 5.6844 | 2.1844
26 |  | USBMICRO_20329 | working-eagle-import | X2 | microUSB | 4UCONN_20329 | working | 1 | 1 |  |  | / | working(1) | 135.0352 | -105.0036 | 270.0000 | top | SMD | yes | 10.2240 | 4.6540

## Colors
KiCad Fields (default)
Generated Fields
User Fields
Empty Fields