## BoM
KiBot Bill of Materials
|  | Schematic: | working | Component Groups: | 23
|  | Variant: | default | Component Count: | 43 (0 SMD/ 0 THT)
|  | Revision: |  | Fitted Components: | 43 (0 SMD/ 0 THT)
|  | Date: | 2023-08-03_17-21-23 | Number of PCBs: | 1
|  | KiCad Version: | 7.0.6-7.0.6~ubuntu22.04.1 | Total Components: | 43
Row | Description | Part | Part Lib | References | Value | Footprint | Footprint Lib | Quantity Per PCB | Build Quantity | Status | Datasheet | Sheetpath | Source BoM | Footprint X | Footprint Y | Footprint Rot | Footprint Side | Footprint Type | Footprint Populate | Footprint X-Size | Footprint Y-Size
1 |  | CAP_CERAMIC0805-NOOUTLINE | working-eagle-import | C2 C3 | 20pF | 0805-NO | working | 2 | 2 |  |  | / | working(2) | 134.0151 | -110.5916 | 0.0000 | top | SMD | yes | 3.2000 | 1.5000
2 |  | CAP_CERAMIC0805-NOOUTLINE | working-eagle-import | C1 C4 C5 C6 C7 C8 C9 C10 C11 C12 | 0.1uF | 0805-NO | working | 10 | 10 |  |  | / | working(10) | 138.8411 | -96.6216 | 180.0000 | top | SMD | yes | 3.2000 | 1.5000
3 |  | CAP_CERAMIC_0805MP | working-eagle-import | C18 | 0.1uF | _0805MP | working | 1 | 1 |  |  | / | working(1) | 131.1021 | -99.4076 | 0.0000 | top | SMD | yes | 3.2320 | 1.3000
4 |  | CAP_CERAMIC_0805MP | working-eagle-import | C17 C20 | 1uF | _0805MP | working | 2 | 2 |  |  | / | working(2) | 137.3331 | -100.6856 | 270.0000 | top | SMD | yes | 3.2320 | 1.3000
5 |  | CAP_CERAMIC_0805MP | working-eagle-import | C16 C19 C21 C22 | 10uF | _0805MP | working | 4 | 4 |  |  | / | working(4) | 130.9671 | -107.2896 | 0.0000 | top | SMD | yes | 3.2320 | 1.3000
6 |  | DIODESOD-323F | working-eagle-import | D3 D4 | 1N4148 | SOD-323F | working | 2 | 2 |  |  | / | working(2) | 130.2131 | -110.2106 | 0.0000 | top | SMD | yes | 3.0000 | 0.8000
7 |  | DIODESOD-123 | working-eagle-import | D2 | MBR0540 | SOD-123 | working | 1 | 1 |  |  | / | working(1) | 135.5391 | -100.8126 | 270.0000 | top | SMD | yes | 5.1000 | 1.4000
8 |  | DIODESMA | working-eagle-import | D1 | MM3Z24VT1G | SMADIODE | working | 1 | 1 |  |  | / | working(1) | 130.5861 | -96.6216 | 180.0000 | top | SMD | yes | 7.2390 | 2.5400
9 |  | FERRITE_0805MP | working-eagle-import | FB2 | Ferrite | _0805MP | working | 1 | 1 |  |  | / | working(1) | 131.0941 | -116.5606 | 180.0000 | top | SMD | yes | 3.2320 | 1.3000
10 |  | 40PINFPC4-1734839-0 | working-eagle-import | J1 | 40PINFPC4-1734839-0 | 4-1734839-0 | working | 1 | 1 |  |  | / | working(1) | 152.8111 | -87.7316 | 0.0000 | top | SMD | yes | 25.1000 | 3.8000
11 |  | PINHD-1X15-CB | working-eagle-import | JP1 | Breakout | 1X15-CB | working | 1 | 1 |  |  | / | working(1) | 148.5011 | -123.4186 | 180.0000 | top | SMD | yes | 37.3380 | 1.7780
12 |  | INDUCTORNR5040 | working-eagle-import | L1 | 6.8uH large inductor | INDUCTOR_5X5MM_NR5040_NOTHERMALS | working | 1 | 1 |  |  | / | working(1) | 131.7291 | -103.4796 | 90.0000 | top | SMD | yes | 5.4000 | 4.0000
13 |  | RESISTOR_0805MP | working-eagle-import | R1 | 3Ω | _0805MP | working | 1 | 1 |  |  | / | working(1) | 125.6411 | -95.3516 | 90.0000 | top | SMD | yes | 3.2320 | 1.3000
14 |  | RESISTOR_0805MP | working-eagle-import | R9 R10 | 12Ω | _0805MP | working | 2 | 2 |  |  | / | working(2) | 127.0381 | -99.4156 | 0.0000 | top | SMD | yes | 3.2320 | 1.3000
15 |  | RESISTOR_4PACK_US | working-eagle-import | R4 R5 R6 R7 R8 | 33 | RESPACK_4X0603 | working | 5 | 5 |  |  | / | working(5) | 156.3671 | -96.1136 | 0.0000 | top | SMD | yes | 3.0500 | 2.6000
16 |  | RESISTOR_0805MP | working-eagle-import | R11 | 10K | _0805MP | working | 1 | 1 |  |  | / | working(1) | 127.1571 | -107.2896 | 0.0000 | top | SMD | yes | 3.2320 | 1.3000
17 |  | RESISTOR0805_NOOUTLINE | working-eagle-import | R12 | 10K | 0805-NO | working | 1 | 1 |  |  | / | working(1) | 163.3521 | -114.9096 | 90.0000 | top | SMD | yes | 3.2000 | 1.5000
18 |  | RESISTOR0805_NOOUTLINE | working-eagle-import | R3 | 1M | 0805-NO | working | 1 | 1 |  |  | / | working(1) | 134.7771 | -113.6396 | 90.0000 | top | SMD | yes | 3.2000 | 1.5000
19 |  | 74HC4050D | working-eagle-import | U5 | 74HC4050 | SOIC16 | working | 1 | 1 |  |  | / | working(1) | 167.4161 | -105.6386 | 270.0000 | top | SMD | yes | 9.4900 | 7.4000
20 |  | FAN5331 | working-eagle-import | U3 | FAN5333BSX | SOT23-5@1 | working | 1 | 1 |  |  | / | working(1) | 127.1571 | -104.2416 | 180.0000 | top | SMD | yes | 2.4500 | 3.8002
21 |  | VREG_SOT23-5 | working-eagle-import | U4 | MIC5225-3.3v | SOT23-5 | working | 1 | 1 |  |  | / | working(1) | 129.6971 | -113.6396 | 90.0000 | top | SMD | yes | 2.4500 | 3.8002
22 |  | RA8875 | working-eagle-import | U1 | RA8875 | LQFP100 | working | 1 | 1 |  |  | / | working(1) | 150.0171 | -108.3056 | 0.0000 | top | SMD | yes | 17.0000 | 17.0000
23 |  | CRYSTAL3.2X2.5 | working-eagle-import | Y1 | 20MHz | CRYSTAL_3.2X2.5 | working | 1 | 1 |  |  | / | working(1) | 137.8251 | -111.6076 | 90.0000 | top | SMD | yes | 3.6000 | 2.8000

## Colors
KiCad Fields (default)
Generated Fields
User Fields
Empty Fields