## BoM
KiBot Bill of Materials
|  | Schematic: | working | Component Groups: | 5
|  | Variant: | default | Component Count: | 7 (0 SMD/ 0 THT)
|  | Revision: |  | Fitted Components: | 7 (0 SMD/ 0 THT)
|  | Date: | 2023-08-03_17-21-23 | Number of PCBs: | 1
|  | KiCad Version: | 7.0.6-7.0.6~ubuntu22.04.1 | Total Components: | 7
Row | Description | Part | Part Lib | References | Value | Footprint | Footprint Lib | Quantity Per PCB | Build Quantity | Status | Datasheet | Sheetpath | Source BoM | Footprint X | Footprint Y | Footprint Rot | Footprint Side | Footprint Type | Footprint Populate | Footprint X-Size | Footprint Y-Size
1 |  | CAP_CERAMIC0805-NOOUTLINE | working-eagle-import | C2 | 0.1uF | 0805-NO | working | 1 | 1 |  |  | / | working(1) | 148.6281 | -107.7976 | 0.0000 | top | SMD | yes | 3.2000 | 1.5000
2 |  | CAP_CERAMIC0805-NOOUTLINE | working-eagle-import | C1 C3 C4 | 10uF | 0805-NO | working | 3 | 3 |  |  | / | working(3) | 152.4381 | -107.7976 | 0.0000 | top | SMD | yes | 3.2000 | 1.5000
3 |  | HEADER-1X576MIL | working-eagle-import | JP1 | HEADER-1X576MIL | 1X05_ROUND_76 | working | 1 | 1 |  |  | / | working(1) | 148.5011 | -110.3376 | 0.0000 | top | SMD | yes | 12.0904 | 1.9304
4 |  | VREG_SOT23-5 | working-eagle-import | U2 | MIC5225-3.3 | SOT23-5 | working | 1 | 1 |  |  | / | working(1) | 144.5641 | -104.7496 | 270.0000 | top | SMD | yes | 2.4500 | 3.8002
5 |  | SPW2430HR5H-B | working-eagle-import | U1 | SPW2430HR5H-B | SPW2430HR5H-B | working | 1 | 1 |  |  | / | working(1) | 148.5011 | -104.7496 | 180.0000 | top | SMD | yes | 2.2500 | 2.8500

## Colors
KiCad Fields (default)
Generated Fields
User Fields
Empty Fields