## BoM
KiBot Bill of Materials
|  | Schematic: | working | Component Groups: | 10
|  | Variant: | default | Component Count: | 13 (0 SMD/ 0 THT)
|  | Revision: |  | Fitted Components: | 13 (0 SMD/ 0 THT)
|  | Date: | 2023-08-03_17-21-23 | Number of PCBs: | 1
|  | KiCad Version: | 7.0.6-7.0.6~ubuntu22.04.1 | Total Components: | 13
Row | Description | Part | Part Lib | References | Value | Footprint | Footprint Lib | Quantity Per PCB | Build Quantity | Status | Datasheet | Sheetpath | Source BoM | Footprint X | Footprint Y | Footprint Rot | Footprint Side | Footprint Type | Footprint Populate | Footprint X-Size | Footprint Y-Size
1 |  | CAP_CERAMIC0805 | working-eagle-import | C1 | 10uF/16V | 0805 | working | 1 | 1 |  |  | / | working(1) | 154.8511 | -100.9396 | 180.0000 | top | SMD | yes | 3.2000 | 1.5000
2 |  | CAP_CERAMIC0805 | working-eagle-import | C2 | 1uF/50V | 0805 | working | 1 | 1 |  |  | / | working(1) | 154.8511 | -109.0676 | 180.0000 | top | SMD | yes | 3.2000 | 1.5000
3 |  | CPOL-USE2.5-7 | working-eagle-import | C4 | 220uF+ | E2,5-7 | working | 1 | 1 |  |  | / | working(1) | 154.8511 | -105.0036 | 180.0000 | top | SMD | yes | 4.3180 | 1.7780
4 |  | TLC59711 | working-eagle-import | IC1 | TLC59711 | HTSSOP20DAP | working | 1 | 1 |  |  | / | working(1) | 148.3741 | -105.0036 | 0.0000 | top | SMD | yes | 6.5000 | 7.1500
5 |  | HEADER-2X3 | working-eagle-import | JP2 JP3 JP5 JP8 | HEADER-2X3 | 2X03_ROUND_70MIL | working | 4 | 4 |  |  | / | working(4) | 143.4211 | -113.8936 | 0.0000 | top | SMD | yes | 6.8580 | 4.3180
6 |  | HEADER-1X570MIL | working-eagle-import | JP4 | INPUT | 1X05_ROUND_70 | working | 1 | 1 |  |  | / | working(1) | 135.8011 | -105.0036 | 90.0000 | top | SMD | yes | 11.9380 | 1.7780
7 |  | HEADER-1X570MIL | working-eagle-import | JP1 | OUTPUT | 1X05_ROUND_70 | working | 1 | 1 |  |  | / | working(1) | 161.2011 | -105.0036 | 90.0000 | top | SMD | yes | 11.9380 | 1.7780
8 |  | LEDCHIP-LED0805 | working-eagle-import | LED1 | Green | CHIP-LED0805 | working | 1 | 1 |  |  | / | working(1) | 143.4211 | -102.4636 | 180.0000 | top | SMD | yes | 1.2000 | 3.3000
9 |  | RESISTOR0805 | working-eagle-import | R2 | 470 | 0805 | working | 1 | 1 |  |  | / | working(1) | 143.4211 | -106.4006 | 90.0000 | top | SMD | yes | 3.2000 | 1.5000
10 |  | R-US_FLIPFLOP7 | working-eagle-import | R3 | 3.3K | 0805-THM-7 | working | 1 | 1 |  |  | / | working(1) | 140.8811 | -105.0036 | 270.0000 | top | SMD | yes | 10.3124 | 1.6764

## Colors
KiCad Fields (default)
Generated Fields
User Fields
Empty Fields