## BoM
KiBot Bill of Materials
|  | Schematic: | working | Component Groups: | 9
|  | Variant: | default | Component Count: | 13 (0 SMD/ 0 THT)
|  | Revision: |  | Fitted Components: | 13 (0 SMD/ 0 THT)
|  | Date: | 2023-08-02_17-08-32 | Number of PCBs: | 1
|  | KiCad Version: | 7.0.6-7.0.6~ubuntu22.04.1 | Total Components: | 13
Row | Description | Part | Part Lib | References | Value | Footprint | Footprint Lib | Quantity Per PCB | Build Quantity | Status | Datasheet | Sheetpath | Source BoM | Footprint X | Footprint Y | Footprint Rot | Footprint Side | Footprint Type | Footprint Populate | Footprint X-Size | Footprint Y-Size
1 |  | CAP_CERAMIC0603_NO | working-eagle-import | C1 | 0.1uF | 0603-NO | working | 1 | 1 |  |  | / | working(1) | 135.4201 | -108.8136 | 180.0000 | top | SMD | yes | 2.7750 | 1.0000
2 |  | CAP_CERAMIC0805-NOOUTLINE | working-eagle-import | C2 | 10uF | 0805-NO | working | 1 | 1 |  |  | / | working(1) | 136.5631 | -106.5276 | 90.0000 | top | SMD | yes | 3.1400 | 1.5000
3 |  | STEMMA_I2C_QT | working-eagle-import | CONN3 CONN4 | STEMMA_I2C_QT | JST_SH4 | working | 2 | 2 |  |  | / | working(2) | 164.8841 | -105.0036 | 90.0000 | top | SMD | yes | 6.8000 | 5.5750
4 |  | LED0603_NOOUTLINE | working-eagle-import | D1 | GREEN | CHIPLED_0603_NOOUTLINE | working | 1 | 1 |  |  | / | working(1) | 139.3571 | -105.5116 | 270.0000 | top | SMD | yes | 0.8000 | 2.3000
5 |  | AW9523 | working-eagle-import | IC1 | AW9523 | QFN24_4MM_SMSC | working | 1 | 1 |  |  | / | working(1) | 145.0721 | -106.0196 | 135.0000 | top | SMD | yes | 4.8000 | 4.8000
6 |  | HEADER-1X11 | working-eagle-import | JP1 JP2 JP7 | HEADER-1X11 | 1X11_ROUND | working | 3 | 3 |  |  | / | working(3) | 148.5011 | -111.3536 | 0.0000 | top | SMD | yes | 27.0764 | 1.6764
7 |  | HEADER-1X5ROUND | working-eagle-import | JP3 | HEADER-1X5ROUND | 1X05_ROUND | working | 1 | 1 |  |  | / | working(1) | 156.1211 | -108.8136 | 0.0000 | top | SMD | yes | 11.8364 | 1.6764
8 |  | RESISTOR_0603_NOOUT | working-eagle-import | R1 R2 | 10K | 0603-NO | working | 2 | 2 |  |  | / | working(2) | 138.4681 | -107.6706 | 90.0000 | top | SMD | yes | 2.7750 | 1.0000
9 |  | RESISTOR_4PACK | working-eagle-import | R3 | 10K | RESPACK_4X0603 | working | 1 | 1 |  |  | / | working(1) | 159.5501 | -105.0036 | 270.0000 | top | SMD | yes | 3.0500 | 2.6000

## Colors
KiCad Fields (default)
Generated Fields
User Fields
Empty Fields