## BoM
KiBot Bill of Materials
|  | Schematic: | working | Component Groups: | 8
|  | Variant: | default | Component Count: | 14 (0 SMD/ 0 THT)
|  | Revision: |  | Fitted Components: | 14 (0 SMD/ 0 THT)
|  | Date: | 2023-08-03_17-21-22 | Number of PCBs: | 1
|  | KiCad Version: | 7.0.6-7.0.6~ubuntu22.04.1 | Total Components: | 14
Row | Description | Part | Part Lib | References | Value | Footprint | Footprint Lib | Quantity Per PCB | Build Quantity | Status | Datasheet | Sheetpath | Source BoM | Footprint X | Footprint Y | Footprint Rot | Footprint Side | Footprint Type | Footprint Populate | Footprint X-Size | Footprint Y-Size
1 |  | LED0805_NOOUTLINE | working-eagle-import | D1 | RED | CHIPLED_0805_NOOUTLINE | working | 1 | 1 |  |  | / | working(1) | 152.4381 | -98.0186 | 90.0000 | top | SMD | yes | 1.2000 | 3.3000
2 |  | SWITCH_TACT_SMT_EVQQ2_SMALL | working-eagle-import | DOWN0 LEFT0 RIGHT0 UP0 | 6mm | EVQ-Q2_SMALLER | working | 4 | 4 |  |  | / | working(4) | 162.9791 | -110.5916 | 0.0000 | top | SMD | yes | 8.2000 | 5.2000
3 |  | ATSAMD09D14A-MU | working-eagle-import | IC1 | ATSAMD09D14A-MU | QFN24_4MM | working | 1 | 1 |  |  | / | working(1) | 147.9931 | -109.9566 | 90.0000 | top | SMD | yes | 4.8000 | 4.8000
4 |  | JOYSTICK_ANALOG_XY | working-eagle-import | JOY1 | JOYSTICK_ANALOG_XY | JOYSTICK_ANALOG_MINITHM | working | 1 | 1 |  |  | / | working(1) | 134.5311 | -105.0036 | 90.0000 | top | SMD | yes | 17.3000 | 17.3000
5 |  | FEATHERWING | working-eagle-import | MS1 | FEATHERWING | FEATHERWING | working | 1 | 1 |  |  | / | working(1) | 123.1011 | -116.4336 | 0.0000 | top | SMD | yes | 48.8950 | 22.0980
6 |  | RESISTOR_0603_NOOUT | working-eagle-import | R2 R5 | 1k | 0603-NO | working | 2 | 2 |  |  | / | working(2) | 152.4381 | -99.6696 | 0.0000 | top | SMD | yes | 2.7750 | 1.0000
7 |  | RESISTOR_0603_NOOUT | working-eagle-import | R3 R4 | 10K | 0603-NO | working | 2 | 2 |  |  | / | working(2) | 168.8211 | -98.5266 | 0.0000 | top | SMD | yes | 2.7750 | 1.0000
8 |  | SWITCH_TACT_SMT4.6X2.8 | working-eagle-import | SW6 SW7 | KMR2 | BTN_KMR2_4.6X2.8 | working | 2 | 2 |  |  | / | working(2) | 147.8661 | -98.0186 | 180.0000 | top | SMD | yes | 5.0000 | 2.5000

## Colors
KiCad Fields (default)
Generated Fields
User Fields
Empty Fields