## BoM
KiBot Bill of Materials
|  | Schematic: | working | Component Groups: | 17
|  | Variant: | default | Component Count: | 33 (0 SMD/ 0 THT)
|  | Revision: |  | Fitted Components: | 33 (0 SMD/ 0 THT)
|  | Date: | 2023-08-03_17-21-23 | Number of PCBs: | 1
|  | KiCad Version: | 7.0.6-7.0.6~ubuntu22.04.1 | Total Components: | 33
Row | Description | Part | Part Lib | References | Value | Footprint | Footprint Lib | Quantity Per PCB | Build Quantity | Status | Datasheet | Sheetpath | Source BoM | Footprint X | Footprint Y | Footprint Rot | Footprint Side | Footprint Type | Footprint Populate | Footprint X-Size | Footprint Y-Size
1 |  | CAP_CERAMIC0805-NOOUTLINE | working-eagle-import | C5 | 1uF | 0805-NO | working | 1 | 1 |  |  | / | working(1) | 139.9921 | -113.3856 | 90.0000 | top | SMD | yes | 3.1400 | 1.5000
2 |  | CAP_CERAMIC0805-NOOUTLINE | working-eagle-import | C1 C2 C3 C4 | 10uF | 0805-NO | working | 4 | 4 |  |  | / | working(4) | 139.7381 | -126.5936 | 270.0000 | top | SMD | yes | 3.1400 | 1.5000
3 |  | LED0805_NOOUTLINE | working-eagle-import | D3 | Red | CHIPLED_0805_NOOUTLINE | working | 1 | 1 |  |  | / | working(1) | 116.8781 | -123.9266 | 270.0000 | top | SMD | yes | 1.2000 | 3.3000
4 |  | LED0805_NOOUTLINE | working-eagle-import | D2 | Yellow | CHIPLED_0805_NOOUTLINE | working | 1 | 1 |  |  | / | working(1) | 116.8781 | -121.3866 | 270.0000 | top | SMD | yes | 1.2000 | 3.3000
5 |  | LED0805_NOOUTLINE | working-eagle-import | D1 | green | CHIPLED_0805_NOOUTLINE | working | 1 | 1 |  |  | / | working(1) | 116.8781 | -118.8466 | 270.0000 | top | SMD | yes | 1.2000 | 3.3000
6 |  | LP298XS | working-eagle-import | IC4 | LP298XS | SOT23-5L | working | 1 | 1 |  |  | / | working(1) | 136.5631 | -126.4666 | 270.0000 | top | SMD | yes | 2.4500 | 3.8000
7 |  | HEADER-1X1070MIL | working-eagle-import | JP5 | HEADER-1X1070MIL | 1X10_ROUND70 | working | 1 | 1 |  |  | / | working(1) | 144.4371 | -84.6836 | 0.0000 | top | SMD | yes | 24.6380 | 1.7780
8 |  | HEADER-1X1ROUND | working-eagle-import | JP1 JP6 JP7 JP8 JP9 JP10 JP11 JP12 | HEADER-1X1ROUND | 1X01_ROUND | working | 8 | 8 |  |  | / | working(8) | 150.7871 | -90.0176 | 0.0000 | top | SMD | yes | 1.6764 | 1.6764
9 |  | HEADER-1X670MIL | working-eagle-import | JP4 | HEADER-1X670MIL | 1X06_ROUND_70 | working | 1 | 1 |  |  | / | working(1) | 171.3611 | -125.3236 | 180.0000 | top | SMD | yes | 14.4780 | 1.7780
10 |  | HEADER-1X870MIL | working-eagle-import | JP2 JP3 | HEADER-1X870MIL | 1X08_ROUND_70 | working | 2 | 2 |  |  | / | working(2) | 168.8211 | -84.6836 | 0.0000 | top | SMD | yes | 19.5580 | 1.7780
11 |  | ARDUINO_R3_ICSP_NODIM | working-eagle-import | M1 | ARDUINO_R3_ICSP_NODIM | ARDUINOR3_ICSP_NODIM | working | 1 | 1 |  |  | / | working(1) | 114.2111 | -131.6736 | 0.0000 | top | SMD | yes | 49.0982 | 49.9364
12 |  | RESISTOR0805_NOOUTLINE | working-eagle-import | R2 R4 R5 | 1K | 0805-NO | working | 3 | 3 |  |  | / | working(3) | 127.0381 | -125.1966 | 180.0000 | top | SMD | yes | 3.1400 | 1.5000
13 |  | RESISTOR0805_NOOUTLINE | working-eagle-import | R1 R3 R7 R8 | 100K | 0805-NO | working | 4 | 4 |  |  | / | working(4) | 162.3441 | -88.8746 | 270.0000 | top | SMD | yes | 3.1400 | 1.5000
14 |  | SWITCH_TACT_SMT_EVQQ2_SMALL | working-eagle-import | SW2 | Tactile | EVQ-Q2_SMALLER | working | 1 | 1 |  |  | / | working(1) | 118.7831 | -127.9906 | 0.0000 | top | SMD | yes | 8.2000 | 5.2000
15 |  | 74HC4050D | working-eagle-import | U2 | 74HC4050 | SOIC16 | working | 1 | 1 |  |  | / | working(1) | 137.3251 | -93.0656 | 90.0000 | top | SMD | yes | 9.4900 | 7.4000
16 |  | ATWINC1500_MR210PA | working-eagle-import | U$1 | ATWINC1500_MR210PA | ATWINC1500_MR210PA | working | 1 | 1 |  |  | / | working(1) | 128.4351 | -108.9406 | 90.0000 | top | SMD | yes | 16.2300 | 15.8820
17 |  | MICROSD | working-eagle-import | X1 | microSd | MICROSD | working | 1 | 1 |  |  | / | working(1) | 131.2291 | -84.3026 | 270.0000 | top | SMD | yes | 14.6000 | 15.6500

## Colors
KiCad Fields (default)
Generated Fields
User Fields
Empty Fields