## BoM
KiBot Bill of Materials
|  | Schematic: | working | Component Groups: | 25
|  | Variant: | default | Component Count: | 30 (26 SMD/ 4 THT)
|  | Revision: | 2.0v | Fitted Components: | 30 (26 SMD/ 4 THT)
|  | Date: | 2020-09-11 | Number of PCBs: | 1
|  | KiCad Version: | 7.0.6-7.0.6~ubuntu22.04.1 | Total Components: | 30
Row | Description | Part | Part Lib | References | Value | Footprint | Footprint Lib | Quantity Per PCB | Build Quantity | Status | Datasheet | Sheetpath | Source BoM | Footprint X | Footprint Y | Footprint Rot | Footprint Side | Footprint Type | Footprint Populate | Footprint X-Size | Footprint Y-Size
1 | Antenna with extra pin for shielding | Antenna_Shield | Device | AE1 | Antenna | SMA_EDGE | bast-wan | 1 | 1 |  | ~ | / | working(1) | 177.7980 | -95.9000 | 180.0000 | top | SMD | yes | 4.0640 | 6.6040
2 | Unpolarized capacitor, small symbol | C_Small | Device | C2 | 47pF | C_0603_1608Metric_Pad1.05x0.95mm_HandSolder | Capacitor_SMD | 1 | 1 |  | ~ | / | working(1) | 171.5500 | -95.9250 | 0.0000 | top | SMD | yes | 2.8000 | 0.9500
3 | Unpolarized capacitor, small symbol | C_Small | Device | C1 | 0.1uF | C_0603_1608Metric_Pad1.05x0.95mm_HandSolder | Capacitor_SMD | 1 | 1 |  | ~ | / | working(1) | 142.1200 | -98.7400 | 270.0000 | top | SMD | yes | 2.8000 | 0.9500
4 | Unpolarized capacitor, small symbol | C_Small | Device | C3 C4 C5 | 10uF | C_0603_1608Metric_Pad1.05x0.95mm_HandSolder | Capacitor_SMD | 3 | 3 |  | ~ | / | working(3) | 134.6200 | -98.6350 | 270.0000 | top | SMD | yes | 2.8000 | 0.9500
5 | Light emitting diode | LED | Device | D4 | CHR | LED_0805_2012Metric_Pad1.15x1.40mm_HandSolder | LED_SMD | 1 | 1 |  | ~ | / | working(1) | 146.0180 | -85.6140 | 180.0000 | top | SMD | yes | 3.2000 | 1.4000
6 | Light emitting diode | LED | Device | D5 | D13 | LED_0805_2012Metric_Pad1.15x1.40mm_HandSolder | LED_SMD | 1 | 1 |  | ~ | / | working(1) | 129.5250 | -86.7000 | 0.0000 | top | SMD | yes | 3.2000 | 1.4000
7 | 40V 3A Schottky Barrier Rectifier Diode, DO-201AD | MBR340 | Diode | D2 | MBR120 | D_SOD-123 | Diode_SMD | 1 | 1 |  | http://www.onsemi.com/pub_link/Collateral/MBR340-D.PDF | / | working(1) | 137.4100 | -92.5200 | 90.0000 | top | SMD | yes | 4.2000 | 1.2000
8 |  | D_TVS_ALT-Device | Bast_WAN-rescue | D1 | PGB1010402KR | L_0402_1005Metric | Inductor_SMD | 1 | 1 |  | ~ | / | working(1) | 170.5500 | -98.2750 | 270.0000 | top | SMD | yes | 1.5600 | 0.6400
9 | Generic connector, double row, 02x01, this symbol is compatible with counter-clockwise, top-bottom and odd-even numbering schemes., script generated (kicad-library-utils/schlib/autogen/connector/) | Conn_02x01 | Connector_Generic | J4 | Conn_Battery | JST_S2B-PH-SM4-TB(LF)(SN) | bast-wan | 1 | 1 |  | ~ | / | working(1) | 137.9200 | -87.8300 | 180.0000 | top | SMD | yes | 8.2000 | 9.2000
10 | Generic connector, single row, 01x16, script generated (kicad-library-utils/schlib/autogen/connector/) | Conn_01x16 | Connector_Generic | J3 | Conn_Left | PinSocket_1x16_P2.54mm_Vertical | Connector_PinSocket_2.54mm | 1 | 1 |  | ~ | / | working(1) | 133.3500 | -102.8700 | 90.0000 | top | THT | yes | 1.7000 | 39.8000
11 | Generic connector, single row, 01x12, script generated (kicad-library-utils/schlib/autogen/connector/) | Conn_01x12 | Connector_Generic | J2 | Conn_Right | PinSocket_1x12_P2.54mm_Vertical | Connector_PinSocket_2.54mm | 1 | 1 |  | ~ | / | working(1) | 143.5100 | -82.5500 | 90.0000 | top | THT | yes | 1.7000 | 29.6400
12 | Generic connector, single row, 01x04, script generated (kicad-library-utils/schlib/autogen/connector/) | Conn_01x04_Male | Connector | J5 | SWD | PinHeader_1x04_P2.54mm_Vertical | Connector_PinHeader_2.54mm | 1 | 1 |  | ~ | / | working(1) | 150.2000 | -92.8000 | 0.0000 | bottom | THT | yes | 1.7000 | 9.3200
13 | USB Micro Type B connector | USB_B_Micro | Connector | J1 | USB_B_Micro | U254051N4BH806 | Connectors | 1 | 1 |  | ~ | / | working(1) | 130.3500 | -92.5500 | 270.0000 | top | THT | yes | 9.1500 | 5.4500
14 |  | DMG2301L-Transistor_FET | Bast_WAN-rescue | Q1 | DMG3415U-7 | SOT-23 | Package_TO_SOT_SMD | 1 | 1 |  | https://www.diodes.com/assets/Datasheets/DMG2301L.pdf | / | working(1) | 140.2800 | -94.3400 | 0.0000 | top | SMD | yes | 2.9000 | 2.7000
15 | Resistor, small symbol | R_Small | Device | R8 R9 | 330 | R_0603_1608Metric_Pad1.05x0.95mm_HandSolder | Resistor_SMD | 2 | 2 |  | ~ | / | working(2) | 146.0540 | -90.3660 | 0.0000 | top | SMD | yes | 2.8000 | 0.9500
16 | Resistor, small symbol | R_Small | Device | R6 | 4.7K | R_0603_1608Metric_Pad1.05x0.95mm_HandSolder | Resistor_SMD | 1 | 1 |  | ~ | / | working(1) | 146.0540 | -91.8280 | 0.0000 | top | SMD | yes | 2.8000 | 0.9500
17 | Resistor, small symbol | R_Small | Device | R10 R11 | 10K | R_0603_1608Metric_Pad1.05x0.95mm_HandSolder | Resistor_SMD | 2 | 2 |  | ~ | / | working(2) | 174.4700 | -89.3950 | 180.0000 | top | SMD | yes | 2.8000 | 0.9500
18 | Resistor, small symbol | R_Small | Device | R1 R2 | 100K | R_0603_1608Metric_Pad1.05x0.95mm_HandSolder | Resistor_SMD | 2 | 2 |  | ~ | / | working(2) | 136.2400 | -98.6650 | 270.0000 | top | SMD | yes | 2.8000 | 0.9500
19 | Resistor, small symbol | R_Small | Device | R3 | 1M | R_0603_1608Metric_Pad1.05x0.95mm_HandSolder | Resistor_SMD | 1 | 1 |  | ~ | / | working(1) | 146.0560 | -87.4320 | 0.0000 | top | SMD | yes | 2.8000 | 0.9500
20 | Resistor, small symbol | R_Small | Device | R4 | 1.5M | R_0603_1608Metric_Pad1.05x0.95mm_HandSolder | Resistor_SMD | 1 | 1 |  | ~ | / | working(1) | 146.0560 | -88.9040 | 180.0000 | top | SMD | yes | 2.8000 | 0.9500
21 | Push button switch, generic, two pins | SW_Push | Switch | SW1 | RST | SW_SPST_TL3342 | Button_Switch_SMD | 1 | 1 |  | ~ | / | working(1) | 148.3800 | -97.4900 | 0.0000 | top | SMD | yes | 8.0000 | 4.8000
22 |  | AP2112K-3.3TRG1-electroniccats | Bast_WAN-rescue | U2 | AP2112K-3.3TRG1 | TSOT-23-5 | Package_TO_SOT_SMD | 1 | 1 |  | SOT-753 Diodes Inc. | / | working(1) | 139.2000 | -98.6900 | 0.0000 | top | SMD | yes | 3.8400 | 2.5500
23 |  | ATECC608A-SSHDA-Security | Bast_WAN-rescue | U3 | ATECC608A-TNGLORA | DFN-8-1EP_3x2mm_P0.5mm_EP1.3x1.5mm | Package_DFN_QFN | 1 | 1 |  | http://ww1.microchip.com/downloads/en/DeviceDoc/ATECC608A-CryptoAuthentication-Device-Summary-Data-Sheet-DS40001977B.pdf | / | working(1) | 172.2800 | -85.4100 | 180.0000 | top | SMD | yes | 3.6500 | 1.8000
24 | Single cell, Li-Ion/Li-Po charge management controller, 4.35V, Tri-State Status Output, in SOT23-5 package | MCP73831-3-OT | Battery_Management | U5 | MCP73831-3-OT | SOT-23-5 | Package_TO_SOT_SMD | 1 | 1 |  | http://ww1.microchip.com/downloads/en/DeviceDoc/20001984g.pdf | / | working(1) | 142.6000 | -90.6500 | 270.0000 | top | SMD | yes | 3.2600 | 2.5500
25 |  | RAK4260-electroniccats | Bast_WAN-rescue | U1 | RAK4260 | RAK4260-footprint_w_solder_paste | bast-wan | 1 | 1 |  |  | / | working(1) | 161.5000 | -92.9000 | 180.0000 | top | SMD | yes | 15.9500 | 15.9500

## Colors
KiCad Fields (default)
Generated Fields
User Fields
Empty Fields