## BoM
KiBot Bill of Materials
|  | Schematic: | working | Component Groups: | 9
|  | Variant: | default | Component Count: | 15 (0 SMD/ 0 THT)
|  | Revision: |  | Fitted Components: | 15 (0 SMD/ 0 THT)
|  | Date: | 2023-08-02_17-08-31 | Number of PCBs: | 1
|  | KiCad Version: | 7.0.6-7.0.6~ubuntu22.04.1 | Total Components: | 15
Row | Description | Part | Part Lib | References | Value | Footprint | Footprint Lib | Quantity Per PCB | Build Quantity | Status | Datasheet | Sheetpath | Source BoM | Footprint X | Footprint Y | Footprint Rot | Footprint Side | Footprint Type | Footprint Populate | Footprint X-Size | Footprint Y-Size
1 |  | CAP_CERAMIC0805-NOOUTLINE | working-eagle-import | C3 C4 C6 C7 C8 | 2.2uF | 0805-NO | working | 5 | 5 |  |  | / | working(5) | 127.4057 | -98.9978 | 270.0000 | top | SMD | yes | 3.1400 | 1.5000
2 |  | CAP_CERAMIC0805-NOOUTLINE | working-eagle-import | C2 C5 | 10uF | 0805-NO | working | 2 | 2 |  |  | / | working(2) | 172.9987 | -98.7438 | 90.0000 | top | SMD | yes | 3.1400 | 1.5000
3 |  | AXP083-SAG | working-eagle-import | IC1 | APX803 | SOT23 | working | 1 | 1 |  |  | / | working(1) | 120.5477 | -98.9978 | 0.0000 | top | SMD | yes | 2.9000 | 3.6000
4 |  | RESISTOR0805_NOOUTLINE | working-eagle-import | R1 | 10K | 0805-NO | working | 1 | 1 |  |  | / | working(1) | 117.4997 | -98.9978 | 90.0000 | top | SMD | yes | 3.1400 | 1.5000
5 |  | RESISTOR0805_NOOUTLINE | working-eagle-import | R3 | 390K | 0805-NO | working | 1 | 1 |  |  | / | working(1) | 167.1567 | -98.7438 | 270.0000 | top | SMD | yes | 3.1400 | 1.5000
6 |  | RASPBERRYPI_BPLUS_BONNET_THMSMT | working-eagle-import | RPI1 | RASPBERRYPI_BPLUS_BONNET_THMSMT | PI_BONNET_THMSMT | working | 1 | 1 |  |  | / | working(1) | 116.0011 | -120.3338 | 0.0000 | top | SMD | yes | 60.8600 | 28.0814
7 |  | SWITCH_TACT_SMT_EVQQ2_SMALL | working-eagle-import | SW1 SW2 | EVQQ | EVQ-Q2_SMALLER | working | 2 | 2 |  |  | / | working(2) | 177.0627 | -104.5858 | 270.0000 | top | SMD | yes | 8.2000 | 5.2000
8 |  | NAVSWITCHSKQUABAUE010 | working-eagle-import | SW3 | NAVSWITCHSKQUABAUE010 | SKQUBAE010 | working | 1 | 1 |  |  | / | working(1) | 124.1037 | -106.8718 | 0.0000 | top | SMD | yes | 11.9000 | 7.9000
9 |  | DISP_OLED_UG-2864HSWEG01 | working-eagle-import | U1 | UG-2864HSWEG01 | UG-2864HSWEG01_1.3_WRAPAROUND | working | 1 | 1 |  |  | / | working(1) | 148.4877 | -112.4598 | 0.0000 | top | SMD | yes | 20.6500 | 5.5500

## Colors
KiCad Fields (default)
Generated Fields
User Fields
Empty Fields