## BoM
KiBot Bill of Materials
|  | Schematic: | working | Component Groups: | 11
|  | Variant: | default | Component Count: | 19 (0 SMD/ 0 THT)
|  | Revision: |  | Fitted Components: | 19 (0 SMD/ 0 THT)
|  | Date: | 2023-08-03_17-21-22 | Number of PCBs: | 1
|  | KiCad Version: | 7.0.6-7.0.6~ubuntu22.04.1 | Total Components: | 19
Row | Description | Part | Part Lib | References | Value | Footprint | Footprint Lib | Quantity Per PCB | Build Quantity | Status | Datasheet | Sheetpath | Source BoM | Footprint X | Footprint Y | Footprint Rot | Footprint Side | Footprint Type | Footprint Populate | Footprint X-Size | Footprint Y-Size
1 |  | CAP_CERAMIC0805_10MGAP | working-eagle-import | C1 | 0.01uF | 0805_10MGAP | working | 1 | 1 |  |  | / | working(1) | 152.1841 | -105.3846 | 90.0000 | top | SMD | yes | 3.3000 | 1.5000
2 |  | CAP_CERAMIC0805-NOOUTLINE | working-eagle-import | C3 | 0.01uF | 0805-NO | working | 1 | 1 |  |  | / | working(1) | 143.5481 | -104.4956 | 180.0000 | top | SMD | yes | 3.2000 | 1.5000
3 |  | CAP_CERAMIC0805-NOOUTLINE | working-eagle-import | C2 C4 C5 | 0.1uF | 0805-NO | working | 3 | 3 |  |  | / | working(3) | 148.5011 | -102.5906 | 180.0000 | top | SMD | yes | 3.2000 | 1.5000
4 |  | CAP_CERAMIC0805-NOOUTLINE | working-eagle-import | C6 C7 | 10uF | 0805-NO | working | 2 | 2 |  |  | / | working(2) | 139.2301 | -109.9566 | 0.0000 | top | SMD | yes | 3.2000 | 1.5000
5 |  | DIODESOD-323 | working-eagle-import | D1 D2 D3 | 1N4148 | SOD-323 | working | 3 | 3 |  |  | / | working(3) | 159.1691 | -108.3056 | 90.0000 | top | SMD | yes | 3.8900 | 0.8000
6 |  | HEADER-1X970MIL | working-eagle-import | JP1 | HEADER-1X970MIL | 1X09_ROUND_70 | working | 1 | 1 |  |  | / | working(1) | 148.5011 | -113.2586 | 180.0000 | top | SMD | yes | 22.0980 | 1.7780
7 |  | RESISTOR0805_NOOUTLINE | working-eagle-import | R1 R2 | 100 | 0805-NO | working | 2 | 2 |  |  | / | working(2) | 151.9301 | -102.5906 | 180.0000 | top | SMD | yes | 3.2000 | 1.5000
8 |  | RESISTOR0805_NOOUTLINE | working-eagle-import | R3 R4 R5 | 10K | 0805-NO | working | 3 | 3 |  |  | / | working(3) | 157.1371 | -103.3526 | 90.0000 | top | SMD | yes | 3.2000 | 1.5000
9 |  | MAX31856 | working-eagle-import | U2 | MAX31856 | TSSOP14 | working | 1 | 1 |  |  | / | working(1) | 148.2471 | -107.5436 | 180.0000 | top | SMD | yes | 4.2048 | 6.8262
10 |  | VREG_SOT23-5 | working-eagle-import | U1 | mic5225-3.3 | SOT23-5 | working | 1 | 1 |  |  | / | working(1) | 139.2301 | -106.2736 | 0.0000 | top | SMD | yes | 2.4500 | 3.8002
11 |  | TERMBLOCK_1X2 | working-eagle-import | X1 | 3.5mm term | TERMBLOCK_1X2-3.5MM | working | 1 | 1 |  |  | / | working(1) | 148.5011 | -98.0186 | 180.0000 | top | SMD | yes | 5.6844 | 2.1844

## Colors
KiCad Fields (default)
Generated Fields
User Fields
Empty Fields