## BoM
KiBot Bill of Materials
|  | Schematic: | working | Component Groups: | 19
|  | Variant: | default | Component Count: | 36 (0 SMD/ 0 THT)
|  | Revision: |  | Fitted Components: | 36 (0 SMD/ 0 THT)
|  | Date: | 2023-08-03_17-21-23 | Number of PCBs: | 1
|  | KiCad Version: | 7.0.6-7.0.6~ubuntu22.04.1 | Total Components: | 36
Row | Description | Part | Part Lib | References | Value | Footprint | Footprint Lib | Quantity Per PCB | Build Quantity | Status | Datasheet | Sheetpath | Source BoM | Footprint X | Footprint Y | Footprint Rot | Footprint Side | Footprint Type | Footprint Populate | Footprint X-Size | Footprint Y-Size
1 |  | CAP_CERAMIC_0402NO | working-eagle-import | C19 C20 | 22pF | _0402NO | working | 2 | 2 |  |  | / | working(2) | 152.5016 | -113.0681 | 180.0000 | bottom | SMD | yes | 1.6160 | 0.6000
2 |  | CAP_CERAMIC_0402NO | working-eagle-import | C7 C9 C11 C13 C14 C16 C17 | 0.1uF | _0402NO | working | 7 | 7 |  |  | / | working(7) | 145.7071 | -113.4745 | 0.0000 | bottom | SMD | yes | 1.6160 | 0.6000
3 |  | CAP_CERAMIC0603_NO | working-eagle-import | C2 C10 C12 | 1uF | 0603-NO | working | 3 | 3 |  |  | / | working(3) | 153.2255 | -103.1494 | 0.0000 | bottom | SMD | yes | 2.7750 | 1.0000
4 |  | CAP_CERAMIC0805-NOOUTLINE | working-eagle-import | C1 C8 | 10uF | 0805-NO | working | 2 | 2 |  |  | / | working(2) | 152.8953 | -103.4034 | 90.0000 | top | SMD | yes | 3.1400 | 1.5000
5 |  | STEMMA_I2C_QTSKINNY | working-eagle-import | CONN1 | STEMMA_I2C_QTSKINNY | JST_SH4_SKINNY | working | 1 | 1 |  |  | / | working(1) | 146.6215 | -112.9665 | 0.0000 | top | SMD | yes | 6.8000 | 5.5750
6 |  | DIODE_SOD323MINI | working-eagle-import | D1 D2 | NSR0320 | SOD-323_MINI | working | 2 | 2 |  |  | / | working(2) | 151.3332 | -103.4669 | 90.0000 | top | SMD | yes | 3.0400 | 0.8000
7 |  | RP2040_QFN56 | working-eagle-import | IC2 | RP2040_QFN56 | QFN56_7MM_REDUCEDEPAD | working | 1 | 1 |  |  | / | working(1) | 148.7551 | -108.3564 | 180.0000 | bottom | SMD | yes | 7.7750 | 7.7750
8 |  | HEADER-1X7_CASTEL | working-eagle-import | JP1 JP3 | HEADER-1X7_CASTEL | 1X07_CASTEL | working | 2 | 2 |  |  | / | working(2) | 140.8811 | -105.0036 | 270.0000 | top | SMD | yes | 17.0180 | 3.9370
9 |  | JUMPER-2SMD-NO | working-eagle-import | JP2 | JUMPER-2SMD-NO | SJ_2S-NO | working | 1 | 1 |  |  | / | working(1) | 152.8191 | -98.2726 | 180.0000 | bottom | SMD | yes | 1.5350 | 1.2700
10 |  | WS2812B_SK6805_1515 | working-eagle-import | LED1 | WS2812B_SK6805_1515 | SK6805_1515 | working | 1 | 1 |  |  | / | working(1) | 152.9588 | -108.9533 | 90.0000 | top | SMD | yes | 1.5000 | 1.4000
11 |  | RESISTOR_0402NO | working-eagle-import | R14 R15 | 27 | _0402NO | working | 2 | 2 |  |  | / | working(2) | 148.9202 | -102.7430 | 270.0000 | top | SMD | yes | 1.6160 | 0.6000
12 |  | RESISTOR_0402NO | working-eagle-import | R6 R16 | 1K | _0402NO | working | 2 | 2 |  |  | / | working(2) | 148.3106 | -113.8301 | 90.0000 | bottom | SMD | yes | 1.6160 | 0.6000
13 |  | RESISTOR_0402NO | working-eagle-import | R12 R13 | 5.1K | _0402NO | working | 2 | 2 |  |  | / | working(2) | 145.1610 | -102.4382 | 0.0000 | top | SMD | yes | 1.6160 | 0.6000
14 |  | RESISTOR_0402NO | working-eagle-import | R3 R9 | 10K | _0402NO | working | 2 | 2 |  |  | / | working(2) | 145.4658 | -98.4758 | 270.0000 | bottom | SMD | yes | 1.6160 | 0.6000
15 |  | SWITCH_TACT_SMT4.6X2.8 | working-eagle-import | SW1 SW2 | KMR2 | BTN_KMR2_4.6X2.8 | working | 2 | 2 |  |  | / | working(2) | 152.1206 | -112.5601 | 90.0000 | top | SMD | yes | 5.0000 | 2.5000
16 |  | SPIFLASH_8PIN_4X4 | working-eagle-import | U5 | 8MB QSPI Flash | USON8_4X4 | working | 1 | 1 |  |  | / | working(1) | 148.1836 | -99.4156 | 270.0000 | bottom | SMD | yes | 4.3000 | 3.0000
17 |  | VREG_SOT23-5 | working-eagle-import | U1 | AP2112K-3.3 | SOT23-5 | working | 1 | 1 |  |  | / | working(1) | 148.4503 | -105.6767 | 90.0000 | top | SMD | yes | 2.4500 | 3.8002
18 |  | USB_C | working-eagle-import | X2 | USB Type C | USB_C_CUSB31-CFM2AX-01-X | working | 1 | 1 |  |  | / | working(1) | 148.5011 | -97.4344 | 180.0000 | top | SMD | yes | 9.6400 | 6.3300
19 |  | CRYSTAL2.5X2.0 | working-eagle-import | Y1 | 12MHZ | CRYSTAL_2.5X2 | working | 1 | 1 |  |  | / | working(1) | 150.1140 | -113.7412 | 180.0000 | bottom | SMD | yes | 2.5500 | 2.0000

## Colors
KiCad Fields (default)
Generated Fields
User Fields
Empty Fields