## BoM
KiBot Bill of Materials
|  | Schematic: | working | Component Groups: | 8
|  | Variant: | default | Component Count: | 13 (0 SMD/ 0 THT)
|  | Revision: |  | Fitted Components: | 13 (0 SMD/ 0 THT)
|  | Date: | 2023-08-02_17-08-32 | Number of PCBs: | 1
|  | KiCad Version: | 7.0.6-7.0.6~ubuntu22.04.1 | Total Components: | 13
Row | Description | Part | Part Lib | References | Value | Footprint | Footprint Lib | Quantity Per PCB | Build Quantity | Status | Datasheet | Sheetpath | Source BoM | Footprint X | Footprint Y | Footprint Rot | Footprint Side | Footprint Type | Footprint Populate | Footprint X-Size | Footprint Y-Size
1 |  | CAP_CERAMIC0805-NOOUTLINE | working-eagle-import | C1 C3 | 10uF | 0805-NO | working | 2 | 2 |  |  | / | working(2) | 141.8971 | -108.6866 | 0.0000 | top | SMD | yes | 3.2000 | 1.5000
2 |  | DIODESOD-323 | working-eagle-import | D2 | 1N4148 | SOD-323 | working | 1 | 1 |  |  | / | working(1) | 153.3271 | -103.0986 | 180.0000 | top | SMD | yes | 3.8900 | 0.8000
3 |  | HEADER-1X770MIL | working-eagle-import | JP2 | HEADER-1X770MIL | 1X07_ROUND_70 | working | 1 | 1 |  |  | / | working(1) | 148.5011 | -111.9886 | 0.0000 | top | SMD | yes | 17.0180 | 1.7780
4 |  | MOSFET-NWIDE | working-eagle-import | Q3 Q4 | BSS138 | SOT23-WIDE | working | 2 | 2 |  |  | / | working(2) | 147.7391 | -108.1786 | 180.0000 | top | SMD | yes | 2.9000 | 3.2000
5 |  | RESISTOR0805_NOOUTLINE | working-eagle-import | R1 R2 R7 R8 | 10K | 0805-NO | working | 4 | 4 |  |  | / | working(4) | 153.7081 | -105.0036 | 0.0000 | top | SMD | yes | 3.2000 | 1.5000
6 |  | RESISTOR_0805MP | working-eagle-import | R4 | 10K | _0805MP | working | 1 | 1 |  |  | / | working(1) | 144.8181 | -103.4796 | 270.0000 | top | SMD | yes | 3.2320 | 1.3000
7 |  | BME280 | working-eagle-import | U1 | BME280 | BME280 | working | 1 | 1 |  |  | / | working(1) | 148.5011 | -102.0826 | 270.0000 | top | SMD | yes | 2.7500 | 2.3000
8 |  | VREG_SOT23-5 | working-eagle-import | U2 | MIC5225-3.3 | SOT23-5 | working | 1 | 1 |  |  | / | working(1) | 142.0241 | -105.5116 | 0.0000 | top | SMD | yes | 2.4500 | 3.8002

## Colors
KiCad Fields (default)
Generated Fields
User Fields
Empty Fields