## BoM
KiBot Bill of Materials
|  | Schematic: | working | Component Groups: | 21
|  | Variant: | default | Component Count: | 30 (0 SMD/ 0 THT)
|  | Revision: |  | Fitted Components: | 30 (0 SMD/ 0 THT)
|  | Date: | 2023-08-03_17-21-23 | Number of PCBs: | 1
|  | KiCad Version: | 7.0.6-7.0.6~ubuntu22.04.1 | Total Components: | 30
Row | Description | Part | Part Lib | References | Value | Footprint | Footprint Lib | Quantity Per PCB | Build Quantity | Status | Datasheet | Sheetpath | Source BoM | Footprint X | Footprint Y | Footprint Rot | Footprint Side | Footprint Type | Footprint Populate | Footprint X-Size | Footprint Y-Size
1 |  | BATTERYCR1220_SMT | working-eagle-import | B1 | CR1220 | CR1220 | working | 1 | 1 |  |  | / | working(1) | 125.0061 | -124.5616 | 180.0000 | top | SMD | yes | 19.6508 | 6.3500
2 |  | CAP_CERAMIC0805 | working-eagle-import | C5 C7 | 0.1uF | 0805 | working | 2 | 2 |  |  | / | working(2) | 150.6601 | -121.3866 | 270.0000 | top | SMD | yes | 3.2000 | 1.5000
3 |  | CAP_CERAMIC0805 | working-eagle-import | C6 C8 | 10uF | 0805 | working | 2 | 2 |  |  | / | working(2) | 157.7721 | -121.3866 | 90.0000 | top | SMD | yes | 3.2000 | 1.5000
4 |  | 1X4-CLEANBIG | working-eagle-import | CN1 | 1X4-CLEANBIG | 1X04-CLEANBIG | working | 1 | 1 |  |  | / | working(1) | 145.1991 | -107.7976 | 270.0000 | top | SMD | yes | 9.3980 | 1.7780
5 |  | PINHD-1X2 | working-eagle-import | I2C0 | rtc pins | 1X02 | working | 1 | 1 |  |  | / | working(1) | 176.8221 | -121.3866 | 180.0000 | top | SMD | yes | 4.0640 | 3.0480
6 |  | PINHD-1X8BIG | working-eagle-import | JP4 | D0-D7 | 1X08-BIG | working | 1 | 1 |  |  | / | working(1) | 168.8211 | -84.6328 | 180.0000 | top | SMD | yes | 19.5580 | 1.7780
7 |  | HEADER-1X3ROUND | working-eagle-import | JP3 | HEADER-1X3ROUND | 1X03_ROUND | working | 1 | 1 |  |  | / | working(1) | 167.6781 | -87.6046 | 0.0000 | top | SMD | yes | 6.7564 | 1.6764
8 |  | PINHD-1X6B | working-eagle-import | JP7 JP9 | PINHD-1X6B | 1X06-BIG | working | 2 | 2 |  |  | / | working(2) | 153.5811 | -125.2728 | 180.0000 | top | SMD | yes | 14.4780 | 1.7780
9 |  | PINHD-1X8BIG | working-eagle-import | JP2 | d8-aref | 1X08-BIG | working | 1 | 1 |  |  | / | working(1) | 146.9771 | -84.6328 | 0.0000 | top | SMD | yes | 19.5580 | 1.7780
10 |  | LED0805 | working-eagle-import | LED2 LED4 | green | CHIPLED_0805 | working | 2 | 2 |  |  | / | working(2) | 116.7511 | -80.1116 | 90.0000 | top | SMD | yes | 1.2000 | 3.3000
11 |  | LED0805 | working-eagle-import | LED1 LED3 | red | CHIPLED_0805 | working | 2 | 2 |  |  | / | working(2) | 116.7511 | -83.4136 | 90.0000 | top | SMD | yes | 1.2000 | 3.3000
12 |  | RESISTOR0805 | working-eagle-import | R3 R4 R6 R7 | 1k | 0805 | working | 4 | 4 |  |  | / | working(4) | 119.9017 | -80.6131 | 270.0000 | top | SMD | yes | 3.2000 | 1.5000
13 |  | RESISTOR0805 | working-eagle-import | R1 R2 | 2.2K | 0805 | working | 2 | 2 |  |  | / | working(2) | 145.3261 | -121.3866 | 270.0000 | top | SMD | yes | 3.2000 | 1.5000
14 |  | RESISTOR0805 | working-eagle-import | R5 | 10K | 0805 | working | 1 | 1 |  |  | / | working(1) | 148.2471 | -88.4936 | 180.0000 | top | SMD | yes | 3.2000 | 1.5000
15 |  | SPST_TACT-EVQQ2 | working-eagle-import | RESET0 | SPST_TACT-EVQQ2 | EVQ-Q2 | working | 1 | 1 |  |  | / | working(1) | 126.5970 | -82.7209 | 0.0000 | top | SMD | yes | 10.0000 | 5.2000
16 |  | 74HC4050D | working-eagle-import | U2 | 4050 | SOIC16 | working | 1 | 1 |  |  | / | working(1) | 147.3581 | -95.4786 | 90.0000 | top | SMD | yes | 9.4900 | 7.4000
17 |  | ARDUINOR3-DIMENSION | working-eagle-import | U1 | ARDUINOR3-DIMENSION | ARDUINOR3 | working | 1 | 1 |  |  | / | working(1) | 114.2111 | -131.6736 | 0.0000 | top | SMD | yes | 46.3804 | 49.9364
18 |  | RTC_DS1307 | working-eagle-import | U4 | DS1307 | SOIC8_150MIL | working | 1 | 1 |  |  | / | working(1) | 139.7381 | -124.8156 | 270.0000 | top | SMD | yes | 4.4100 | 7.4000
19 |  | VREG_SOT23-5 | working-eagle-import | U3 | RT9193-33 | SOT23-5 | working | 1 | 1 |  |  | / | working(1) | 154.5971 | -121.3866 | 0.0000 | top | SMD | yes | 2.4500 | 3.8002
20 |  | SDMMC06132 | working-eagle-import | U$2 | SDMMC06132 | 06132 | working | 1 | 1 |  |  | / | working(1) | 139.4841 | -101.5746 | 270.0000 | top | SMD | yes | 30.0000 | 26.1000
21 |  | CRYSTAL8X3.8SMT | working-eagle-import | Y1 | 32.768kHz | CRYSTAL_8X3.8 | working | 1 | 1 |  |  | / | working(1) | 136.1821 | -118.4656 | 180.0000 | top | SMD | yes | 6.8000 | 5.1000

## Colors
KiCad Fields (default)
Generated Fields
User Fields
Empty Fields