## BoM
KiBot Bill of Materials
|  | Schematic: | working | Component Groups: | 15
|  | Variant: | default | Component Count: | 21 (0 SMD/ 0 THT)
|  | Revision: |  | Fitted Components: | 21 (0 SMD/ 0 THT)
|  | Date: | 2023-08-06_12-56-04 | Number of PCBs: | 1
|  | KiCad Version: | 7.0.6-7.0.6~ubuntu22.04.1 | Total Components: | 21
Row | Description | Part | Part Lib | References | Value | Footprint | Footprint Lib | Quantity Per PCB | Build Quantity | Status | Datasheet | Sheetpath | Source BoM | Footprint X | Footprint Y | Footprint Rot | Footprint Side | Footprint Type | Footprint Populate | Footprint X-Size | Footprint Y-Size
1 |  | CAP0402-CAP | working-eagle-import | C1 C3 C5 | 0.1uF | 0402-CAP | working | 3 | 3 |  |  | / | working(3) | 157.3911 | -96.1136 | 0.0000 | top | SMD | yes | 2.0000 | 0.9000
2 |  | CAP_POL1206 | working-eagle-import | C2 C4 | 10uF | EIA3216 | working | 2 | 2 |  |  | / | working(2) | 157.3911 | -98.6536 | 180.0000 | top | SMD | yes | 4.2000 | 1.6000
3 |  | AVR_SPI_PRG_6PTH | working-eagle-import | J1 | AVR_SPI_PRG_6PTH | 2X3 | working | 1 | 1 |  |  | / | working(1) | 137.0711 | -105.0036 | 90.0000 | top | SMD | yes | 6.9596 | 4.4196
4 |  | M06SIP | working-eagle-import | JP1 | FTDI | 1X06 | working | 1 | 1 |  |  | / | working(1) | 134.5311 | -115.1636 | 0.0000 | top | SMD | yes | 14.5796 | 1.8796
5 |  | LOGO-SFESK | working-eagle-import | JP4 | LOGO-SFESK | SFE-LOGO-FLAME | working | 1 | 1 |  |  | / | working(1) | 160.6931 | -97.2566 | 0.0000 | top | SMD | yes | 0.0000 | 0.0000
6 |  | M08 | working-eagle-import | JP2 | PORTC | 1X08 | working | 1 | 1 |  |  | / | working(1) | 152.3111 | -94.8436 | 180.0000 | top | SMD | yes | 19.6596 | 1.8796
7 |  | LED0603 | working-eagle-import | LED2 | green | LED-0603 | working | 1 | 1 |  |  | / | working(1) | 154.8511 | -112.6236 | 270.0000 | top | SMD | yes | 0.8000 | 2.3000
8 |  | LED0603 | working-eagle-import | LED1 | red | LED-0603 | working | 1 | 1 |  |  | / | working(1) | 159.9311 | -112.6236 | 270.0000 | top | SMD | yes | 0.8000 | 2.3000
9 |  | RESISTOR0402-RES | working-eagle-import | R3 R4 | 330 | 0402-RES | working | 2 | 2 |  |  | / | working(2) | 159.9311 | -113.8936 | 0.0000 | top | SMD | yes | 2.0000 | 0.9000
10 |  | RESISTOR0402-RES | working-eagle-import | R1 R2 R5 | 10k | 0402-RES | working | 3 | 3 |  |  | / | working(3) | 135.8011 | -97.3836 | 90.0000 | top | SMD | yes | 2.0000 | 0.9000
11 |  | TAC_SWITCHSMD | working-eagle-import | S1 | Reset | TACTILE_SWITCH_SMD | working | 1 | 1 |  |  | / | working(1) | 137.0711 | -110.0836 | 180.0000 | top | SMD | yes | 6.6040 | 4.5720
12 |  | ATMEGA168 | working-eagle-import | U2 | ATMEGA168 | TQFP32-08 | working | 1 | 1 |  |  | / | working(1) | 145.9611 | -102.4636 | 90.0000 | top | SMD | yes | 9.8552 | 9.8552
13 |  | MLX90614_ | working-eagle-import | U1 | MLX90614_ | TO-39 | working | 1 | 1 |  |  | / | working(1) | 157.3911 | -105.0036 | 0.0000 | top | SMD | yes | 7.0104 | 7.0104
14 |  | V_REG_LDOSMD | working-eagle-import | U3 | V_REG_LDOSMD | SOT23-5 | working | 1 | 1 |  |  | / | working(1) | 144.6911 | -111.3536 | 0.0000 | top | SMD | yes | 2.4500 | 3.8002
15 |  | OSHW-LOGOS | working-eagle-import | U$1 | OSHW-LOGOS | OSHW-LOGO-S | working | 1 | 1 |  |  | / | working(1) | 151.1681 | -107.2896 | 0.0000 | top | SMD | yes | 0.0000 | 0.0000

## Colors
KiCad Fields (default)
Generated Fields
User Fields
Empty Fields