## BoM
KiBot Bill of Materials
|  | Schematic: | working | Component Groups: | 17
|  | Variant: | default | Component Count: | 23 (0 SMD/ 0 THT)
|  | Revision: |  | Fitted Components: | 23 (0 SMD/ 0 THT)
|  | Date: | 2023-08-06_12-56-05 | Number of PCBs: | 1
|  | KiCad Version: | 7.0.6-7.0.6~ubuntu22.04.1 | Total Components: | 23
Row | Description | Part | Part Lib | References | Value | Footprint | Footprint Lib | Quantity Per PCB | Build Quantity | Status | Datasheet | Sheetpath | Source BoM | Footprint X | Footprint Y | Footprint Rot | Footprint Side | Footprint Type | Footprint Populate | Footprint X-Size | Footprint Y-Size
1 |  | 0.1UF-100V-10%(0603) | working-eagle-import | C3 C4 | 0.1uF | 0603-CAP | working | 2 | 2 |  |  | / | working(2) | 97.9551 | -149.5171 | 0.0000 | top | SMD | yes | 2.8000 | 1.0000
2 |  | FRAME-LETTER | working-eagle-import | FRAME1 | FRAME-LETTER | CREATIVE_COMMONS | working | 1 | 1 |  |  | / | working(1) | 0.0000 | 0.0000 | 0.0000 | top | SMD | yes | 0.0000 | 0.0000
3 |  | M01PTH_NO_SILK_YES_STOP | working-eagle-import | JP2 | 3.3V | 1X01_NO_SILK | working | 1 | 1 |  |  | / | working(1) | 99.2251 | -159.3596 | 0.0000 | top | SMD | yes | 1.8796 | 1.8796
4 |  | M01PTH_NO_SILK_YES_STOP | working-eagle-import | JP11 | GND | 1X01_NO_SILK | working | 1 | 1 |  |  | / | working(1) | 96.6851 | -159.3596 | 0.0000 | top | SMD | yes | 1.8796 | 1.8796
5 |  | M06NO_SILK_YES_STOP | working-eagle-import | JP1 | IO | 1X06_NO_SILK_YES_STOP | working | 1 | 1 |  |  | / | working(1) | 109.3851 | -161.8996 | 180.0000 | top | SMD | yes | 14.5796 | 1.8796
6 |  | M05PTH | working-eagle-import | JP3 | IO | 1X05 | working | 1 | 1 |  |  | / | working(1) | 96.6851 | -141.5796 | 0.0000 | top | SMD | yes | 12.0396 | 1.8796
7 |  | INDUCTOR30OHM,1.8A | working-eagle-import | L1 | RES-07859 | 0603 | working | 1 | 1 |  |  | / | working(1) | 97.9551 | -147.9296 | 180.0000 | top | SMD | yes | 2.8000 | 1.0000
8 |  | OSHW-LOGOS | working-eagle-import | LOGO2 | OSHW-LOGOS | OSHW-LOGO-S | working | 1 | 1 |  |  | / | working(1) | 92.8751 | -161.1059 | 0.0000 | top | SMD | yes | 0.0000 | 0.0000
9 |  | SFE_LOGO_FLAME.2_INCH | working-eagle-import | LOGO1 | SFE_LOGO_FLAME.2_INCH | SFE_LOGO_FLAME_.2 | working | 1 | 1 |  |  | / | working(1) | 107.8770 | -145.8658 | 0.0000 | top | SMD | yes | 0.0000 | 0.0000
10 |  | SFE_LOGO_NAME_FLAME.1_INCH | working-eagle-import | LOGO3 | SFE_LOGO_NAME_FLAME.1_INCH | SFE_LOGO_NAME_FLAME_.1 | working | 1 | 1 |  |  | / | working(1) | 109.6232 | -154.3590 | 180.0000 | bottom | SMD | yes | 0.0000 | 0.0000
11 |  | 4.7KOHM-1/10W-1%(0603) | working-eagle-import | R1 R2 | 4.7K | 0603-RES | working | 2 | 2 |  |  | / | working(2) | 97.9551 | -154.1208 | 180.0000 | top | SMD | yes | 2.8000 | 1.0000
12 |  | 10KOHM-1/10W-1%(0603)0603 | working-eagle-import | R3 | 10K | 0603-RES | working | 1 | 1 |  |  | / | working(1) | 105.5751 | -147.9296 | 180.0000 | top | SMD | yes | 2.8000 | 1.0000
13 |  | JUMPER-PAD-2-NC_BY_TRACE | working-eagle-import | SJ3 SJ4 | JUMPER-PAD-2-NC_BY_TRACE | PAD-JUMPER-2-NC_BY_TRACE_YES_SILK | working | 2 | 2 |  |  | / | working(2) | 106.8451 | -144.1196 | 0.0000 | bottom | SMD | yes | 1.6510 | 1.2700
14 |  | JUMPER-PAD-3-2OF3_NC_BY_PASTE | working-eagle-import | SJ1 | JUMPER-PAD-3-2OF3_NC_BY_PASTE | PAD-JUMPER-3-2OF3_NC_BY_PASTE_YES_SILK_FULL_BOX | working | 1 | 1 |  |  | / | working(1) | 107.9564 | -151.7396 | 90.0000 | top | SMD | yes | 2.2606 | 1.2700
15 |  | JUMPER-PAD-3-NC_BY_TRACE | working-eagle-import | SJ2 | S_MODE | PAD-JUMPER-3-3OF3_NC_BY_TRACE_YES_SILK_FULL_BOX | working | 1 | 1 |  |  | / | working(1) | 93.6688 | -151.7396 | 270.0000 | bottom | SMD | yes | 2.2606 | 1.2700
16 |  | STAND-OFF | working-eagle-import | STANDOFF1 STANDOFF2 STANDOFF3 STANDOFF4 | STAND-OFF | STAND-OFF | working | 4 | 4 |  |  | / | working(4) | 92.8751 | -146.6596 | 0.0000 | top | SMD | yes | 3.3020 | 3.3020
17 |  | LSM6DS3DOT_INDICATION | working-eagle-import | U2 | LSM6DS3DOT_INDICATION | LGA14L_DOT_INDICATOR | working | 1 | 1 |  |  | / | working(1) | 101.7651 | -151.7396 | 180.0000 | top | SMD | yes | 2.8000 | 2.3000

## Colors
KiCad Fields (default)
Generated Fields
User Fields
Empty Fields