## BoM
KiBot Bill of Materials
|  | Schematic: | working | Component Groups: | 16
|  | Variant: | default | Component Count: | 17 (0 SMD/ 0 THT)
|  | Revision: |  | Fitted Components: | 17 (0 SMD/ 0 THT)
|  | Date: | 2023-08-06_12-56-08 | Number of PCBs: | 1
|  | KiCad Version: | 7.0.6-7.0.6~ubuntu22.04.1 | Total Components: | 17
Row | Description | Part | Part Lib | References | Value | Footprint | Footprint Lib | Quantity Per PCB | Build Quantity | Status | Datasheet | Sheetpath | Source BoM | Footprint X | Footprint Y | Footprint Rot | Footprint Side | Footprint Type | Footprint Populate | Footprint X-Size | Footprint Y-Size
1 |  | 1.0UF-25V-+80/-20(0805){dblquote} | working-eagle-import | C5 | 1.0uF | 0805-CAP | working | 1 | 1 |  |  | / | working(1) | 144.5641 | -102.2731 | 180.0000 | top | SMD | yes | 2.6000 | 1.2000
2 |  | 2.2UF-10V-20%(0603) | working-eagle-import | C6 | 2.2uF | 0603-CAP | working | 1 | 1 |  |  | / | working(1) | 144.6911 | -108.4961 | 180.0000 | top | SMD | yes | 2.8000 | 1.0000
3 |  | LED-BLUE0603 | working-eagle-import | D1 | BLUE | LED-0603 | working | 1 | 1 |  |  | / | working(1) | 143.8021 | -93.6371 | 0.0000 | top | SMD | yes | 1.0000 | 2.7540
4 |  | FRAME-LETTER | working-eagle-import | FRAME1 | FRAME-LETTER | CREATIVE_COMMONS | working | 1 | 1 |  |  | / | working(1) | 115.9129 | -142.3797 | 0.0000 | top | SMD | yes | 0.0000 | 0.0000
5 |  | M021X02_NO_SILK | working-eagle-import | J5 | M021X02_NO_SILK | 1X02_NO_SILK | working | 1 | 1 |  |  | / | working(1) | 146.2151 | -96.8121 | 90.0000 | top | SMD | yes | 4.4196 | 1.8796
6 |  | M06NO_SILK_FEMALE_PTH | working-eagle-import | J4 | M06NO_SILK_FEMALE_PTH | 1X06_NO_SILK | working | 1 | 1 |  |  | / | working(1) | 154.8511 | -86.2711 | 180.0000 | top | SMD | yes | 14.5796 | 1.8796
7 |  | M12NO_SILK | working-eagle-import | J2 J3 | M12NO_SILK | 1X12_NO_SILK | working | 2 | 2 |  |  | / | working(2) | 140.8811 | -116.7511 | 90.0000 | top | SMD | yes | 29.8196 | 1.8796
8 |  | MICROSD_TINY | working-eagle-import | J1 | MICROSD_TINY | MICROSD_TINY | working | 1 | 1 |  |  | / | working(1) | 142.9131 | -116.8781 | 0.0000 | top | SMD | yes | 11.7250 | 8.0100
9 |  | OSHW-LOGOS | working-eagle-import | LOGO1 | OSHW-LOGOS | OSHW-LOGO-S | working | 1 | 1 |  |  | / | working(1) | 146.9771 | -114.7191 | 90.0000 | bottom | SMD | yes | 0.0000 | 0.0000
10 |  | SFE_LOGO_FLAME.1_INCH | working-eagle-import | LOGO3 | SFE_LOGO_FLAME.1_INCH | SFE_LOGO_FLAME_.1 | working | 1 | 1 |  |  | / | working(1) | 151.0411 | -109.5121 | 0.0000 | top | SMD | yes | 0.0000 | 0.0000
11 |  | SFE_LOGO_NAME.1_INCH | working-eagle-import | LOGO4 | SFE_LOGO_NAME.1_INCH | SFE_LOGO_NAME_.1 | working | 1 | 1 |  |  | / | working(1) | 146.2151 | -101.5111 | 90.0000 | bottom | SMD | yes | 0.0000 | 0.0000
12 |  | 470OHM1/10W1%(0603) | working-eagle-import | R1 | 470 | 0603-RES | working | 1 | 1 |  |  | / | working(1) | 143.8021 | -96.9391 | 270.0000 | top | SMD | yes | 2.8000 | 1.0000
13 |  | SWITCH-DPDTAYZ0202 | working-eagle-import | S1 | DPDT | AYZ0202 | working | 1 | 1 |  |  | / | working(1) | 150.7871 | -97.9551 | 90.0000 | top | SMD | yes | 6.0000 | 6.8000
14 |  | GP735 | working-eagle-import | U1 | GP735 | GP735 | working | 1 | 1 |  |  | / | working(1) | 151.0411 | -90.7161 | 0.0000 | top | SMD | yes | 8.8000 | 3.9000
15 |  | TXB0108 | working-eagle-import | U2 | TXB0108 | UFDFN-20 | working | 1 | 1 |  |  | / | working(1) | 149.6441 | -105.8291 | 270.0000 | top | SMD | yes | 3.8000 | 2.8000
16 |  | V_REG_LDOSMD | working-eagle-import | U3 | V_REG_LDOSMD | SOT23-5 | working | 1 | 1 |  |  | / | working(1) | 144.5641 | -105.5751 | 180.0000 | top | SMD | yes | 2.4500 | 3.8002

## Colors
KiCad Fields (default)
Generated Fields
User Fields
Empty Fields