## BoM
KiBot Bill of Materials
|  | Schematic: | working | Component Groups: | 21
|  | Variant: | default | Component Count: | 53 (0 SMD/ 0 THT)
|  | Revision: |  | Fitted Components: | 53 (0 SMD/ 0 THT)
|  | Date: | 2023-08-06_12-56-09 | Number of PCBs: | 1
|  | KiCad Version: | 7.0.6-7.0.6~ubuntu22.04.1 | Total Components: | 53
Row | Description | Part | Part Lib | References | Value | Footprint | Footprint Lib | Quantity Per PCB | Build Quantity | Status | Datasheet | Sheetpath | Source BoM | Footprint X | Footprint Y | Footprint Rot | Footprint Side | Footprint Type | Footprint Populate | Footprint X-Size | Footprint Y-Size
1 |  | CAP0402-CAP | working-eagle-import | C3 C8 | 18pF | 0402-CAP | working | 2 | 2 |  |  | / | working(2) | 161.2011 | -102.4636 | 270.0000 | top | SMD | yes | 2.0000 | 0.9000
2 |  | CAP0402-CAP | working-eagle-import | C10 C12 C23 C24 | 10nF | 0402-CAP | working | 4 | 4 |  |  | / | working(4) | 135.8011 | -98.6536 | 90.0000 | top | SMD | yes | 2.0000 | 0.9000
3 |  | CAP0402-CAP | working-eagle-import | C11 | 47nF | 0402-CAP | working | 1 | 1 |  |  | / | working(1) | 134.5311 | -98.6536 | 90.0000 | top | SMD | yes | 2.0000 | 0.9000
4 |  | CAP0402-CAP | working-eagle-import | C2 C5 C7 C9 C13 C14 C15 C16 C17 C18 C19 C20 C21 C22 | 0.1uF | 0402-CAP | working | 14 | 14 |  |  | / | working(14) | 130.7211 | -101.1936 | 180.0000 | top | SMD | yes | 2.0000 | 0.9000
5 |  | CAP_POL1206 | working-eagle-import | C1 C4 C6 | 10uF | EIA3216 | working | 3 | 3 |  |  | / | working(3) | 130.7211 | -103.7336 | 0.0000 | top | SMD | yes | 4.2000 | 1.6000
6 |  | JUMPER-2SMD-NC | working-eagle-import | JP4 | JUMPER-2SMD-NC | SJ_2S | working | 1 | 1 |  |  | / | working(1) | 135.8011 | -105.0036 | 0.0000 | top | SMD | yes | 1.4588 | 1.2700
7 |  | M07 | working-eagle-import | JP3 | M07 | 1X07 | working | 1 | 1 |  |  | / | working(1) | 168.8211 | -111.3536 | 90.0000 | top | SMD | yes | 17.1196 | 1.8796
8 |  | M10{dblquote} | working-eagle-import | JP1 JP2 | M10{dblquote} | 1X10 | working | 2 | 2 |  |  | / | working(2) | 158.6611 | -121.5136 | 180.0000 | top | SMD | yes | 24.7396 | 1.8796
9 |  | LED0603 | working-eagle-import | LED1 | Power | LED-0603 | working | 1 | 1 |  |  | / | working(1) | 131.9911 | -110.0836 | 270.0000 | top | SMD | yes | 0.8000 | 2.3000
10 |  | CRYSTAL5X3 | working-eagle-import | Q1 | 12.288MHz | CRYSTAL-SMD-5X3 | working | 1 | 1 |  |  | / | working(1) | 158.6611 | -103.7336 | 90.0000 | top | SMD | yes | 5.6000 | 3.4000
11 |  | RESISTOR0402-RES | working-eagle-import | R7 | 10 | 0402-RES | working | 1 | 1 |  |  | / | working(1) | 134.5311 | -101.1936 | 270.0000 | top | SMD | yes | 2.0000 | 0.9000
12 |  | RESISTOR0402-RES | working-eagle-import | R6 R9 | 20 | 0402-RES | working | 2 | 2 |  |  | / | working(2) | 135.8011 | -101.1936 | 270.0000 | top | SMD | yes | 2.0000 | 0.9000
13 |  | RESISTOR0402-RES | working-eagle-import | R8 | 330 | 0402-RES | working | 1 | 1 |  |  | / | working(1) | 129.4511 | -110.0836 | 180.0000 | top | SMD | yes | 2.0000 | 0.9000
14 |  | RESISTOR0402-RES | working-eagle-import | R12 R13 | 470 | 0402-RES | working | 2 | 2 |  |  | / | working(2) | 140.8811 | -111.3536 | 270.0000 | top | SMD | yes | 2.0000 | 0.9000
15 |  | RESISTOR0402-RES | working-eagle-import | R2 R3 R4 R5 R10 R11 R14 R15 R16 R17 | 100k | 0402-RES | working | 10 | 10 |  |  | / | working(10) | 149.7711 | -96.1136 | 90.0000 | top | SMD | yes | 2.0000 | 0.9000
16 |  | RESISTOR0402-RES | working-eagle-import | R1 | 1M | 0402-RES | working | 1 | 1 |  |  | / | working(1) | 156.1211 | -103.7336 | 90.0000 | top | SMD | yes | 2.0000 | 0.9000
17 |  | VS1033 | working-eagle-import | U2 | VS1033 | LQFP-48 | working | 1 | 1 |  |  | / | working(1) | 145.9611 | -103.7336 | 0.0000 | top | SMD | yes | 9.6430 | 9.6430
18 |  | V_REG_LDOSMD | working-eagle-import | U1 | V_REG_LDOSMD | SOT23-5 | working | 1 | 1 |  |  | / | working(1) | 158.6611 | -112.6236 | 0.0000 | top | SMD | yes | 2.4500 | 3.8002
19 |  | LOGO-SFENEW | working-eagle-import | U$7 | LOGO-SFENEW | SFE-NEW-WEBLOGO | working | 1 | 1 |  |  | / | working(1) | 161.0741 | -95.2246 | 270.0000 | bottom | SMD | yes | 0.0000 | 0.0000
20 |  | LOGO-SFESK | working-eagle-import | U$6 | LOGO-SFESK | SFE-LOGO-FLAME | working | 1 | 1 |  |  | / | working(1) | 130.9751 | -116.9416 | 90.0000 | top | SMD | yes | 0.0000 | 0.0000
21 |  | V_REG_LDOSMD2 | working-eagle-import | U$2 U$12 | V_REG_LDOSMD2 | SC70 | working | 2 | 2 |  |  | / | working(2) | 130.7211 | -107.5436 | 270.0000 | top | SMD | yes | 1.7000 | 2.4000

## Colors
KiCad Fields (default)
Generated Fields
User Fields
Empty Fields