## BoM
KiBot Bill of Materials
|  | Schematic: | working | Component Groups: | 33
|  | Variant: | default | Component Count: | 56 (0 SMD/ 0 THT)
|  | Revision: |  | Fitted Components: | 56 (0 SMD/ 0 THT)
|  | Date: | 2023-08-06_12-56-09 | Number of PCBs: | 1
|  | KiCad Version: | 7.0.6-7.0.6~ubuntu22.04.1 | Total Components: | 56
Row | Description | Part | Part Lib | References | Value | Footprint | Footprint Lib | Quantity Per PCB | Build Quantity | Status | Datasheet | Sheetpath | Source BoM | Footprint X | Footprint Y | Footprint Rot | Footprint Side | Footprint Type | Footprint Populate | Footprint X-Size | Footprint Y-Size
1 |  | 22PF-50V-5%(0603) | working-eagle-import | C3 C8 | 22pF | 0603-CAP | working | 2 | 2 |  |  | / | working(2) | 111.4171 | -131.9276 | 0.0000 | top | SMD | yes | 2.8000 | 1.0000
2 |  | 470PF-50V-5%(0603)SMD | working-eagle-import | C4 | 470pF | 0603-CAP | working | 1 | 1 |  |  | / | working(1) | 138.0871 | -114.1476 | 0.0000 | top | SMD | yes | 2.8000 | 1.0000
3 |  | 10NF/10000PF-50V-10%(0603) | working-eagle-import | C10 C11 | 10nF | 0603-CAP | working | 2 | 2 |  |  | / | working(2) | 133.0071 | -131.9276 | 0.0000 | top | SMD | yes | 2.8000 | 1.0000
4 |  | 47NF(0.047UF/47000PF)-25V-5%(0603)SMD | working-eagle-import | C12 | 47nF | 0603-CAP | working | 1 | 1 |  |  | / | working(1) | 133.0071 | -130.6576 | 0.0000 | top | SMD | yes | 2.8000 | 1.0000
5 |  | 0.1UF-25V(+80/-20%)(0603) | working-eagle-import | C2 C5 C7 C13 C14 C15 C16 | 0.1uF | 0603-CAP | working | 7 | 7 |  |  | / | working(7) | 138.0871 | -126.8476 | 0.0000 | top | SMD | yes | 2.8000 | 1.0000
6 |  | 1.0UF-16V-10%(0603) | working-eagle-import | C9 | 1.0uF | 0603-CAP | working | 1 | 1 |  |  | / | working(1) | 129.1971 | -126.8476 | 180.0000 | top | SMD | yes | 2.8000 | 1.0000
7 |  | 10UF-16V-10%(TANT) | working-eagle-import | C1 C6 C17 C18 | 10uF | EIA3216 | working | 4 | 4 |  |  | / | working(4) | 138.0871 | -129.3876 | 180.0000 | top | SMD | yes | 4.2000 | 1.6000
8 |  | FRAME-LEDGER | working-eagle-import | FRAME1 | FRAME-LEDGER | CREATIVE_COMMONS | working | 1 | 1 |  |  | / | working(1) | 0.0000 | 0.0000 | 0.0000 | top | SMD | yes | 0.0000 | 0.0000
9 |  | AVR_SPI_PRG_6PTH | working-eagle-import | J1 | AVR_SPI_PRG_6PTH | 2X3 | working | 1 | 1 |  |  | / | working(1) | 117.7671 | -110.3376 | 0.0000 | top | SMD | yes | 6.9596 | 4.4196
10 |  | AUDIO-JACKSMD2 | working-eagle-import | JP1 | AUDIO-JACKSMD2 | AUDIO-JACK-3.5MM-SMD | working | 1 | 1 |  |  | / | working(1) | 122.8471 | -164.9476 | 90.0000 | top | SMD | yes | 16.1000 | 9.4000
11 |  | M03PTH | working-eagle-import | JP3 | Optional | 1X03 | working | 1 | 1 |  |  | / | working(1) | 130.4671 | -163.6776 | 0.0000 | top | SMD | yes | 6.9596 | 1.8796
12 |  | LED-RED0603 | working-eagle-import | LED1 | Power | LED-0603 | working | 1 | 1 |  |  | / | working(1) | 138.0871 | -111.6076 | 90.0000 | top | SMD | yes | 0.8000 | 2.3000
13 |  | OSHW-LOGOS | working-eagle-import | LOGO1 | OSHW-LOGOS | OSHW-LOGO-S | working | 1 | 1 |  |  | / | working(1) | 98.7171 | -159.8676 | 0.0000 | top | SMD | yes | 0.0000 | 0.0000
14 |  | SFE_LOGO_NAME_FLAME.1_INCH | working-eagle-import | LOGO2 | SFE_LOGO_NAME_FLAME.1_INCH | SFE_LOGO_NAME_FLAME_.1 | working | 1 | 1 |  |  | / | working(1) | 123.2281 | -115.1636 | 0.0000 | top | SMD | yes | 0.0000 | 0.0000
15 |  | CRYSTAL5X3 | working-eagle-import | Q1 | 12.288MHz | CRYSTAL-SMD-5X3 | working | 1 | 1 |  |  | / | working(1) | 111.4171 | -128.1176 | 270.0000 | top | SMD | yes | 5.6000 | 3.4000
16 |  | 10OHM1/10W5%0603SMD | working-eagle-import | R9 | 10 | 0603-RES | working | 1 | 1 |  |  | / | working(1) | 129.1971 | -130.6576 | 180.0000 | top | SMD | yes | 2.8000 | 1.0000
17 |  | 20OHM1/10W1%(0603)SMD | working-eagle-import | R6 R7 | 20 | 0603-RES | working | 2 | 2 |  |  | / | working(2) | 129.1971 | -131.9276 | 180.0000 | top | SMD | yes | 2.8000 | 1.0000
18 |  | 330OHM1/10W1%(0603) | working-eagle-import | R8 | 330 | 0603-RES | working | 1 | 1 |  |  | / | working(1) | 138.0871 | -112.8776 | 180.0000 | top | SMD | yes | 2.8000 | 1.0000
19 |  | 470OHM1/10W1%(0603) | working-eagle-import | R21 R22 | 470 | 0603-RES | working | 2 | 2 |  |  | / | working(2) | 131.1021 | -135.7376 | 0.0000 | top | SMD | yes | 2.8000 | 1.0000
20 |  | 1KOHM1/10W1%(0603) | working-eagle-import | R13 R14 | 1K | 0603-RES | working | 2 | 2 |  |  | / | working(2) | 112.6871 | -117.9576 | 0.0000 | top | SMD | yes | 2.8000 | 1.0000
21 |  | 10KOHM1/10W1%(0603)0603 | working-eagle-import | R15 R16 | 10K | 0603-RES | working | 2 | 2 |  |  | / | working(2) | 131.1021 | -140.8176 | 180.0000 | top | SMD | yes | 2.8000 | 1.0000
22 |  | 100KOHM1/10W1%(0603) | working-eagle-import | R2 R3 R4 R5 R10 R11 R12 | 100k | 0603-RES | working | 7 | 7 |  |  | / | working(7) | 117.7671 | -135.7376 | 270.0000 | top | SMD | yes | 2.8000 | 1.0000
23 |  | 1M-1% | working-eagle-import | R1 | 1M | 0603-RES | working | 1 | 1 |  |  | / | working(1) | 113.9571 | -128.1176 | 270.0000 | top | SMD | yes | 2.8000 | 1.0000
24 |  | SWITCH-MOMENTARY-2SMD | working-eagle-import | S2 | SWITCH-MOMENTARY-2SMD | TACTILE_SWITCH_SMD | working | 1 | 1 |  |  | / | working(1) | 144.4371 | -152.2476 | 90.0000 | top | SMD | yes | 6.6040 | 4.5720
25 |  | JUMPER-PAD-3-2OF3_NC_BY_PASTE | working-eagle-import | SJ3 SJ4 SJ5 | JUMPER-PAD-3-2OF3_NC_BY_PASTE | PAD-JUMPER-3-2OF3_NC_BY_PASTE_YES_SILK_FULL_BOX | working | 3 | 3 |  |  | / | working(3) | 130.4671 | -156.0576 | 90.0000 | top | SMD | yes | 2.2606 | 1.2700
26 |  | ARDUINO_R3_SHIELD | working-eagle-import | U2 | ARDUINO_R3_SHIELD | UNO_R3_SHIELD | working | 1 | 1 |  |  | / | working(1) | 94.9071 | -164.9476 | 0.0000 | top | SMD | yes | 50.1396 | 46.3296
27 |  | HEX_CONVERTER | working-eagle-import | U7 | HEX_CONVERTER | SO016 | working | 1 | 1 |  |  | / | working(1) | 108.8771 | -140.8176 | 0.0000 | top | SMD | yes | 9.4900 | 6.8000
28 |  | USD-SOCKETNEW | working-eagle-import | U6 | USD-SOCKETNEW | MICRO-SD-SOCKET-PP | working | 1 | 1 |  |  | / | working(1) | 102.5271 | -147.1676 | 180.0000 | top | SMD | yes | 14.5500 | 15.8000
29 |  | VS1033/1053SMD | working-eagle-import | U3 | VS1033/1053SMD | LQFP-48 | working | 1 | 1 |  |  | / | working(1) | 121.5771 | -128.1176 | 180.0000 | top | SMD | yes | 9.6430 | 9.6430
30 |  | V_REG_MIC52053.3V | working-eagle-import | U1 | V_REG_MIC52053.3V | SOT23-5 | working | 1 | 1 |  |  | / | working(1) | 138.0871 | -116.6876 | 90.0000 | top | SMD | yes | 2.4500 | 3.8002
31 |  | V_REG_SP62141.8V | working-eagle-import | U4 | V_REG_SP62141.8V | SC70 | working | 1 | 1 |  |  | / | working(1) | 138.0871 | -124.3076 | 90.0000 | top | SMD | yes | 1.7000 | 2.4000
32 |  | LOGO-SFENEW | working-eagle-import | U$8 | LOGO-SFENEW | SFE-NEW-WEBLOGO | working | 1 | 1 |  |  | / | working(1) | 130.9751 | -118.8466 | 180.0000 | bottom | SMD | yes | 0.0000 | 0.0000
33 |  | REVISION | working-eagle-import | U$1 | REVISION | REVISION | working | 1 | 1 |  |  | / | working(1) | 156.3751 | -110.3376 | 0.0000 | top | SMD | yes | 1.0000 | 1.0000

## Colors
KiCad Fields (default)
Generated Fields
User Fields
Empty Fields