## BoM
KiBot Bill of Materials
|  | Schematic: | working | Component Groups: | 45
|  | Variant: | default | Component Count: | 71 (0 SMD/ 0 THT)
|  | Revision: |  | Fitted Components: | 71 (0 SMD/ 0 THT)
|  | Date: | 2023-08-06_12-56-11 | Number of PCBs: | 1
|  | KiCad Version: | 7.0.6-7.0.6~ubuntu22.04.1 | Total Components: | 71
Row | Description | Part | Part Lib | References | Value | Footprint | Footprint Lib | Quantity Per PCB | Build Quantity | Status | Datasheet | Sheetpath | Source BoM | Footprint X | Footprint Y | Footprint Rot | Footprint Side | Footprint Type | Footprint Populate | Footprint X-Size | Footprint Y-Size
1 |  | 47PF-50V-5%(0603) | working-eagle-import | C2 C5 | 47pF | 0603-CAP | working | 2 | 2 |  |  | / | working(2) | 76.3651 | -147.6756 | 180.0000 | top | SMD | yes | 2.8000 | 1.0000
2 |  | 0.1UF-25V(+80/-20%)(0603) | working-eagle-import | C1 C3 C6 C7 C8 C10 C11 C14 C16 | 0.1uF | 0603-CAP | working | 9 | 9 |  |  | / | working(9) | 67.0941 | -159.3596 | 270.0000 | top | SMD | yes | 2.8000 | 1.0000
3 |  | 1.0UF-16V-10%(0603) | working-eagle-import | C4 C12 C13 | 1.0uF | 0603-CAP | working | 3 | 3 |  |  | / | working(3) | 60.7441 | -146.3421 | 0.0000 | top | SMD | yes | 2.8000 | 1.0000
4 |  | 10UF-16V-10%(TANT) | working-eagle-import | C9 | 10uF | EIA3216 | working | 1 | 1 |  |  | / | working(1) | 74.3966 | -143.1671 | 180.0000 | top | SMD | yes | 4.2000 | 1.6000
5 |  | LED-BLUE1206 | working-eagle-import | D3 | BLUE | LED-1206 | working | 1 | 1 |  |  | / | working(1) | 73.4441 | -153.9621 | 0.0000 | top | SMD | yes | 4.2000 | 1.4000
6 |  | LED-GREEN1206 | working-eagle-import | D2 | GREEN | LED-1206 | working | 1 | 1 |  |  | / | working(1) | 73.4441 | -162.8521 | 180.0000 | top | SMD | yes | 4.2000 | 1.4000
7 |  | LED-YELLOWLILYPAD | working-eagle-import | D1 | Yellow | LED-1206 | working | 1 | 1 |  |  | / | working(1) | 73.4441 | -158.4071 | 180.0000 | top | SMD | yes | 4.2000 | 1.4000
8 |  | PTCSMD | working-eagle-import | F1 | PTCSMD | PTC-1206 | working | 1 | 1 |  |  | / | working(1) | 78.8416 | -155.2321 | 180.0000 | top | SMD | yes | 3.8000 | 1.8000
9 |  | FRAME-LEDGER | working-eagle-import | FRAME1 | FRAME-LEDGER | CREATIVE_COMMONS | working | 1 | 1 |  |  | / | working(1) | 0.0000 | 0.0000 | 0.0000 | top | SMD | yes | 0.0000 | 0.0000
10 |  | M01PTH | working-eagle-import | J1 | 3.3V | 1X01 | working | 1 | 1 |  |  | / | working(1) | 75.9841 | -179.0446 | 0.0000 | top | SMD | yes | 1.8796 | 1.8796
11 |  | M03PTH | working-eagle-import | J4 | LL | 1X03 | working | 1 | 1 |  |  | / | working(1) | 51.8541 | -179.0446 | 0.0000 | top | SMD | yes | 6.9596 | 1.8796
12 |  | M03PTH | working-eagle-import | J5 | LR | 1X03 | working | 1 | 1 |  |  | / | working(1) | 62.0141 | -179.0446 | 0.0000 | top | SMD | yes | 6.9596 | 1.8796
13 |  | M03PTH | working-eagle-import | J2 | UL | 1X03 | working | 1 | 1 |  |  | / | working(1) | 51.8541 | -175.2346 | 0.0000 | top | SMD | yes | 6.9596 | 1.8796
14 |  | M03PTH | working-eagle-import | J3 | UR | 1X03 | working | 1 | 1 |  |  | / | working(1) | 62.0141 | -175.2346 | 0.0000 | top | SMD | yes | 6.9596 | 1.8796
15 |  | AVR_SPI_PRG_6PTH | working-eagle-import | JP5 | AVR_SPI_PRG_6PTH | 2X3 | working | 1 | 1 |  |  | / | working(1) | 59.4741 | -137.1346 | 0.0000 | top | SMD | yes | 6.9596 | 4.4196
16 |  | FTDI_BASICPTH | working-eagle-import | JP9 | FTDI_BASICPTH | FTDI_BASIC | working | 1 | 1 |  |  | / | working(1) | 86.1441 | -170.1546 | 90.0000 | top | SMD | yes | 14.5796 | 1.8796
17 |  | M02PTH | working-eagle-import | JP2 | Fixed Gain 32 | 1X02 | working | 1 | 1 |  |  | / | working(1) | 40.4241 | -174.2821 | 90.0000 | bottom | SMD | yes | 4.4196 | 1.8796
18 |  | JUMPER-PAD-3-2OF3_NC_BY_PASTE | working-eagle-import | JP6 | JUMPER-PAD-3-2OF3_NC_BY_PASTE | PAD-JUMPER-3-2OF3_NC_BY_PASTE_YES_SILK_FULL_BOX | working | 1 | 1 |  |  | / | working(1) | 75.9206 | -174.7266 | 0.0000 | top | SMD | yes | 2.2606 | 1.2700
19 |  | M05NO_SILK | working-eagle-import | JP3 | Load | 1X05_NO_SILK | working | 1 | 1 |  |  | / | working(1) | 32.8041 | -165.0746 | 90.0000 | top | SMD | yes | 12.0396 | 1.8796
20 |  | M03SCREW_LOCK | working-eagle-import | JP4 | Screw | SCREWTERMINAL-3.5MM-3_LOCK.007S | working | 1 | 1 |  |  | / | working(1) | 41.6941 | -143.3322 | 270.0000 | top | SMD | yes | 9.3876 | 2.0320
21 |  | M05SCREW | working-eagle-import | JP11 | Screw Terminals | SCREWTERMINAL-3.5MM-5 | working | 1 | 1 |  |  | / | working(1) | 41.6941 | -154.1526 | 270.0000 | top | SMD | yes | 16.0320 | 2.0320
22 |  | M031X03_NO_SILK | working-eagle-import | JP1 | Temp | 1X03_NO_SILK | working | 1 | 1 |  |  | / | working(1) | 32.8041 | -143.4846 | 270.0000 | bottom | SMD | yes | 6.9596 | 1.8796
23 |  | USBSMD | working-eagle-import | JP7 | USBSMD | USB-MINIB | working | 1 | 1 |  |  | / | working(1) | 82.3341 | -147.9296 | 180.0000 | top | SMD | yes | 8.0000 | 11.0000
24 |  | INDUCTOR0805-IND | working-eagle-import | L1 | 3.3uH | 0805 | working | 1 | 1 |  |  | / | working(1) | 49.3141 | -156.8196 | 270.0000 | top | SMD | yes | 2.6000 | 1.2000
25 |  | OSHW-LOGOS | working-eagle-import | LOGO2 | OSHW-LOGOS | OSHW-LOGO-S | working | 1 | 1 |  |  | / | working(1) | 62.5221 | -160.6296 | 180.0000 | bottom | SMD | yes | 0.0000 | 0.0000
26 |  | SFE_LOGO_FLAME.1_INCH | working-eagle-import | LOGO3 | SFE_LOGO_FLAME.1_INCH | SFE_LOGO_FLAME_.1 | working | 1 | 1 |  |  | / | working(1) | 39.0271 | -179.1081 | 0.0000 | top | SMD | yes | 0.0000 | 0.0000
27 |  | SFE_LOGO_NAME_FLAME.1_INCH | working-eagle-import | LOGO4 | SFE_LOGO_NAME_FLAME.1_INCH | SFE_LOGO_NAME_FLAME_.1 | working | 1 | 1 |  |  | / | working(1) | 68.1101 | -154.3431 | 180.0000 | bottom | SMD | yes | 0.0000 | 0.0000
28 |  | TRANSISTOR_PNPMMBT4403 | working-eagle-import | Q3 | MMBT4403 | SOT23-3 | working | 1 | 1 |  |  | / | working(1) | 51.2191 | -160.3121 | 90.0000 | top | SMD | yes | 2.7000 | 3.0000
29 |  | MOSFET-NCHANNEL2N7002PW | working-eagle-import | Q4 | MOSFET-NCHANNEL2N7002PW | SOT323 | working | 1 | 1 |  |  | / | working(1) | 66.7766 | -155.8671 | 180.0000 | top | SMD | yes | 2.0000 | 2.5500
30 |  | MOSFET-NCHANNELBSS138 | working-eagle-import | Q1 Q2 | MOSFET-NCHANNELBSS138 | SOT23-3 | working | 2 | 2 |  |  | / | working(2) | 79.4766 | -169.8371 | 270.0000 | top | SMD | yes | 2.7000 | 3.0000
31 |  | 27OHM1/10W1%(0603) | working-eagle-import | R1 R6 | 27 | 0603 | working | 2 | 2 |  |  | / | working(2) | 76.3651 | -146.3421 | 180.0000 | top | SMD | yes | 2.8000 | 1.0000
32 |  | 100OHM-1/10W-1%(0603) | working-eagle-import | R3 R4 | 100 | 0603-RES | working | 2 | 2 |  |  | / | working(2) | 51.2191 | -169.2021 | 0.0000 | top | SMD | yes | 2.8000 | 1.0000
33 |  | 1KOHM-1/10W-1%(0603) | working-eagle-import | R5 R11 R12 R13 R15 | 1K | 0603-RES | working | 5 | 5 |  |  | / | working(5) | 73.4441 | -156.1846 | 0.0000 | top | SMD | yes | 2.8000 | 1.0000
34 |  | 4.7KOHM-1/10W-1%(0603) | working-eagle-import | R8 R9 R14 | 4.7K | 0603-RES | working | 3 | 3 |  |  | / | working(3) | 76.3016 | -169.8371 | 90.0000 | top | SMD | yes | 2.8000 | 1.0000
35 |  | 8.2KOHM-1/10W-5%(0603) | working-eagle-import | R17 | 8.2K | 0603-RES | working | 1 | 1 |  |  | / | working(1) | 51.2191 | -165.3921 | 180.0000 | top | SMD | yes | 2.8000 | 1.0000
36 |  | 10KOHM-1/10W-1%(0603)0603 | working-eagle-import | R2 R7 R10 R18 | 10K | 0603-RES | working | 4 | 4 |  |  | / | working(4) | 70.5866 | -138.4046 | 180.0000 | top | SMD | yes | 2.8000 | 1.0000
37 |  | 20KOHM1/10W1%(0603) | working-eagle-import | R16 | 20k | 0603-RES | working | 1 | 1 |  |  | / | working(1) | 51.2191 | -163.1696 | 0.0000 | top | SMD | yes | 2.8000 | 1.0000
38 |  | SWITCH-MOMENTARY-2SMD | working-eagle-import | S2 | SWITCH-MOMENTARY-2SMD | TACTILE-SWITCH-SMD | working | 1 | 1 |  |  | / | working(1) | 76.9366 | -137.1346 | 0.0000 | top | SMD | yes | 7.1120 | 4.5720
39 |  | JUMPER-PAD-2-NC_BY_PASTE | working-eagle-import | SJ2 | JUMPER-PAD-2-NC_BY_PASTE | PAD-JUMPER-2-NC_BY_PASTE_YES_SILK | working | 1 | 1 |  |  | / | working(1) | 63.9191 | -164.4396 | 90.0000 | top | SMD | yes | 1.4486 | 1.2700
40 |  | STAND-OFF | working-eagle-import | STANDOFF1 STANDOFF2 STANDOFF3 STANDOFF4 | STAND-OFF | STAND-OFF | working | 4 | 4 |  |  | / | working(4) | 84.2391 | -136.4996 | 0.0000 | top | SMD | yes | 3.3020 | 3.3020
41 |  | ATMEGA328P_TQFP | working-eagle-import | U4 | ATMEGA328P_TQFP | TQFP32-08 | working | 1 | 1 |  |  | / | working(1) | 53.7591 | -146.0246 | 180.0000 | top | SMD | yes | 9.8552 | 9.8552
42 |  | FT231XS | working-eagle-import | U6 | FT231XS | SSOP20_L | working | 1 | 1 |  |  | / | working(1) | 69.3166 | -148.8821 | 0.0000 | top | SMD | yes | 6.0960 | 6.5024
43 |  | HX711HX711 | working-eagle-import | U1 | HX711HX711 | SO16 | working | 1 | 1 |  |  | / | working(1) | 56.9341 | -165.7096 | 270.0000 | top | SMD | yes | 9.4900 | 6.8000
44 |  | TMP102 | working-eagle-import | U3 | TMP102 | SOT563 | working | 1 | 1 |  |  | / | working(1) | 73.1266 | -170.4721 | 90.0000 | top | SMD | yes | 1.2500 | 1.7300
45 |  | RESONATOR16MHZ | working-eagle-import | Y2 | 16MHZ | RESONATOR-SMD | working | 1 | 1 |  |  | / | working(1) | 60.8711 | -143.2306 | 90.0000 | top | SMD | yes | 2.8500 | 1.9050

## Colors
KiCad Fields (default)
Generated Fields
User Fields
Empty Fields