## BoM
KiBot Bill of Materials
|  | Schematic: | working | Component Groups: | 24
|  | Variant: | default | Component Count: | 44 (0 SMD/ 0 THT)
|  | Revision: |  | Fitted Components: | 44 (0 SMD/ 0 THT)
|  | Date: | 2023-08-06_12-56-12 | Number of PCBs: | 1
|  | KiCad Version: | 7.0.6-7.0.6~ubuntu22.04.1 | Total Components: | 44
Row | Description | Part | Part Lib | References | Value | Footprint | Footprint Lib | Quantity Per PCB | Build Quantity | Status | Datasheet | Sheetpath | Source BoM | Footprint X | Footprint Y | Footprint Rot | Footprint Side | Footprint Type | Footprint Populate | Footprint X-Size | Footprint Y-Size
1 |  | CAP0603-CAP | working-eagle-import | C1 C2 C3 C4 C6 C8 C9 C10 C11 | 0.1uF | 0603-CAP | working | 9 | 9 |  |  | / | working(9) | 87.5411 | -149.0726 | 180.0000 | top | SMD | yes | 2.8000 | 1.0000
2 |  | CAP0603-CAP | working-eagle-import | C7 | 0.22uF | 0603-CAP | working | 1 | 1 |  |  | / | working(1) | 124.4981 | -170.2816 | 180.0000 | top | SMD | yes | 2.8000 | 1.0000
3 |  | CAP_POL1206 | working-eagle-import | C5 | 10uF | EIA3216 | working | 1 | 1 |  |  | / | working(1) | 76.1111 | -159.2326 | 0.0000 | top | SMD | yes | 4.2000 | 1.6000
4 |  | DIODESMA | working-eagle-import | D1 | MBRA140 | SMA-DIODE | working | 1 | 1 |  |  | / | working(1) | 64.6811 | -155.4226 | 270.0000 | top | SMD | yes | 5.5700 | 1.4700
5 |  | FRAME-LETTER | working-eagle-import | FRAME1 | FRAME-LETTER | CREATIVE_COMMONS | working | 1 | 1 |  |  | / | working(1) | 0.0000 | 0.0000 | 0.0000 | top | SMD | yes | 0.0000 | 0.0000
6 |  | AVR_SPI_PRG_6PTH | working-eagle-import | J1 | AVR_SPI_PRG_6PTH | 2X3 | working | 1 | 1 |  |  | / | working(1) | 107.8611 | -150.3426 | 180.0000 | top | SMD | yes | 6.9596 | 4.4196
7 |  | LOGO-SFENEW | working-eagle-import | JP1 | LOGO-SFENEW | SFE-NEW-WEBLOGO | working | 1 | 1 |  |  | / | working(1) | 77.7621 | -188.3156 | 0.0000 | top | SMD | yes | 0.0000 | 0.0000
8 |  | LED0603 | working-eagle-import | LED2 | Green | LED-0603 | working | 1 | 1 |  |  | / | working(1) | 79.9211 | -150.3426 | 270.0000 | top | SMD | yes | 0.8000 | 2.3000
9 |  | LED0603 | working-eagle-import | LED1 | Red | LED-0603 | working | 1 | 1 |  |  | / | working(1) | 76.1111 | -150.3426 | 270.0000 | top | SMD | yes | 0.8000 | 2.3000
10 |  | OSHW-LOGOL | working-eagle-import | LOGO1 | OSHW-LOGOL | OSHW-LOGO-L | working | 1 | 1 |  |  | / | working(1) | 138.3411 | -185.9026 | 0.0000 | top | SMD | yes | 0.0000 | 0.0000
11 |  | RESISTOR0603-RES | working-eagle-import | R1 R2 | 1K | 0603-RES | working | 2 | 2 |  |  | / | working(2) | 76.1111 | -149.0726 | 0.0000 | top | SMD | yes | 2.8000 | 1.0000
12 |  | RESISTOR0603-RES | working-eagle-import | R7 | 2.2k | 0603-RES | working | 1 | 1 |  |  | / | working(1) | 60.4901 | -162.1536 | 180.0000 | top | SMD | yes | 2.8000 | 1.0000
13 |  | RESISTOR0603-RES | working-eagle-import | R3 R5 R6 R10 R11 R12 R13 | 10k | 0603-RES | working | 7 | 7 |  |  | / | working(7) | 83.0961 | -160.8836 | 0.0000 | top | SMD | yes | 2.8000 | 1.0000
14 |  | RESISTOR0603-RES | working-eagle-import | R4 R8 R9 | 100k | 0603-RES | working | 3 | 3 |  |  | / | working(3) | 124.4981 | -168.3766 | 0.0000 | top | SMD | yes | 2.8000 | 1.0000
15 |  | SWITCH-MOMENTARY-2SMD-12MM | working-eagle-import | S2 | SWITCH-MOMENTARY-2SMD-12MM | TACTILE-SMD-12MM | working | 1 | 1 |  |  | / | working(1) | 110.4011 | -185.9026 | 90.0000 | top | SMD | yes | 15.5500 | 6.5500
16 |  | AUDIO-JACK1{colon}1 | working-eagle-import | U3 U4 U5 U6 | 2.5mm | STEREOJACK2.5MM | working | 4 | 4 |  |  | / | working(4) | 36.7411 | -152.6286 | 0.0000 | top | SMD | yes | 10.1492 | 8.2032
17 |  | ATMEGA168 | working-eagle-import | U2 | ATMEGA168 | TQFP32-08 | working | 1 | 1 |  |  | / | working(1) | 83.7311 | -170.6626 | 0.0000 | top | SMD | yes | 9.8552 | 9.8552
18 |  | FT232RLSSOP | working-eagle-import | U1 | FT232RLSSOP | SSOP28DB | working | 1 | 1 |  |  | / | working(1) | 85.0011 | -155.4226 | 0.0000 | top | SMD | yes | 8.7980 | 8.7090
19 |  | LMV358 | working-eagle-import | U8 | LMV358 | SO08 | working | 1 | 1 |  |  | / | working(1) | 59.6011 | -155.4226 | 180.0000 | top | SMD | yes | 4.4196 | 7.4422
20 |  | MIC9.7MM | working-eagle-import | U9 | MIC9.7MM | MIC-9.7MM | working | 1 | 1 |  |  | / | working(1) | 65.9511 | -187.1726 | 270.0000 | top | SMD | yes | 1.6764 | 4.2164
21 |  | SLIDER60MM | working-eagle-import | U10 | SLIDER60MM | SLIDER | working | 1 | 1 |  |  | / | working(1) | 91.3511 | -141.4526 | 180.0000 | top | SMD | yes | 79.0640 | 9.0640
22 |  | TEMT6000 | working-eagle-import | U7 | TEMT6000 | TEMT6000-SEN | working | 1 | 1 |  |  | / | working(1) | 118.0211 | -164.3126 | 270.0000 | top | SMD | yes | 4.8300 | 2.1000
23 |  | USBSMD | working-eagle-import | X1 | USBSMD | USB-MINIB | working | 1 | 1 |  |  | / | working(1) | 140.8811 | -164.3126 | 180.0000 | top | SMD | yes | 8.0000 | 11.0000
24 |  | RESONATORSMD | working-eagle-import | Y1 | RESONATORSMD | RESONATOR-SMD | working | 1 | 1 |  |  | / | working(1) | 76.1111 | -173.2026 | 270.0000 | top | SMD | yes | 3.1000 | 1.7000

## Colors
KiCad Fields (default)
Generated Fields
User Fields
Empty Fields