## BoM
KiBot Bill of Materials
|  | Schematic: | working | Component Groups: | 17
|  | Variant: | default | Component Count: | 21 (0 SMD/ 0 THT)
|  | Revision: |  | Fitted Components: | 21 (0 SMD/ 0 THT)
|  | Date: | 2023-08-06_12-56-18 | Number of PCBs: | 1
|  | KiCad Version: | 7.0.6-7.0.6~ubuntu22.04.1 | Total Components: | 21
Row | Description | Part | Part Lib | References | Value | Footprint | Footprint Lib | Quantity Per PCB | Build Quantity | Status | Datasheet | Sheetpath | Source BoM | Footprint X | Footprint Y | Footprint Rot | Footprint Side | Footprint Type | Footprint Populate | Footprint X-Size | Footprint Y-Size
1 |  | 0.1UF-0603-25V-(+80/-20%) | working-eagle-import | C1 | 0.1UF-0603-25V-(+80/-20%) | 0603 | working | 1 | 1 |  |  | / | working(1) | 96.1771 | -162.4076 | 270.0000 | top | SMD | yes | 2.8000 | 1.0000
2 |  | LED-RED0603 | working-eagle-import | D1 | RED | LED-0603 | working | 1 | 1 |  |  | / | working(1) | 85.0011 | -166.9796 | 0.0000 | top | SMD | yes | 2.7540 | 1.0000
3 |  | PPTC_6V2A | working-eagle-import | F2 | PPTC_6V2A | 1210 | working | 1 | 1 |  |  | / | working(1) | 92.6211 | -159.3596 | 0.0000 | top | SMD | yes | 4.0000 | 2.8000
4 |  | FRAME-LETTER | working-eagle-import | FRAME1 | FRAME-LETTER | CREATIVE_COMMONS | working | 1 | 1 |  |  | / | working(1) | 0.0000 | 0.0000 | 0.0000 | top | SMD | yes | 0.0000 | 0.0000
5 |  | CONN_01PTH_NO_SILK_YES_STOP | working-eagle-import | GND0 UNK1V/A0 | CONN_01PTH_NO_SILK_YES_STOP | 1X01_NO_SILK | working | 2 | 2 |  |  | / | working(2) | 93.8911 | -153.0096 | 180.0000 | top | SMD | yes | 1.8796 | 1.8796
6 |  | TAB_GATOR_MINI | working-eagle-import | J3 J4 | TAB_GATOR_MINI | TAB_GATOR_MINI | working | 2 | 2 |  |  | / | working(2) | 98.9711 | -144.1196 | 180.0000 | top | SMD | yes | 5.0800 | 5.0800
7 |  | USB_A_SMT_FEMALE_NS | working-eagle-import | J2 | USB_A_SMT_FEMALE_NS | USB-A-S-NOSILK-FEMALE | working | 1 | 1 |  |  | / | working(1) | 107.8611 | -159.3596 | 180.0000 | top | SMD | yes | 7.3757 | 16.4592
8 |  | USB_C_4-LAYER_PADS | working-eagle-import | J1 | USB_C_4-LAYER_PADS | USB-C-16P_4LAYER-PADS | working | 1 | 1 |  |  | / | working(1) | 88.8111 | -159.3596 | 270.0000 | top | SMD | yes | 9.2360 | 5.8550
9 |  | STAND-OFF | working-eagle-import | JP3 JP4 | STAND-OFF | STAND-OFF | working | 2 | 2 |  |  | / | working(2) | 105.3211 | -146.6596 | 180.0000 | top | SMD | yes | 3.3020 | 3.3020
10 |  | JUMPER-SMT_2_NC_TRACE_SILK | working-eagle-import | LED0 | JUMPER-SMT_2_NC_TRACE_SILK | SMT-JUMPER_2_NC_TRACE_SILK | working | 1 | 1 |  |  | / | working(1) | 88.6841 | -165.7096 | 0.0000 | bottom | SMD | yes | 1.7018 | 1.2700
11 |  | OSHW-LOGOMINI | working-eagle-import | LOGO1 | OSHW-LOGOMINI | OSHW-LOGO-MINI | working | 1 | 1 |  |  | / | working(1) | 95.1611 | -164.4396 | 180.0000 | bottom | SMD | yes | 0.0000 | 0.0000
12 |  | SPECIAL_INSTRUCTIONS-ORDERING | working-eagle-import | LOGO2 | SPECIAL_INSTRUCTIONS-ORDERING | ORDERING_INSTRUCTIONS | working | 1 | 1 |  |  | / | working(1) | 130.7211 | -164.4396 | 180.0000 | bottom | SMD | yes | 0.0000 | 0.0000
13 |  | 5.1KOHM5.1KOHM-0603-1/10W-1% | working-eagle-import | R3 R4 | 5.1k | 0603 | working | 2 | 2 |  |  | / | working(2) | 92.6211 | -155.5496 | 180.0000 | top | SMD | yes | 2.8000 | 1.0000
14 |  | 0.05OHM-0603-1/5W-1% | working-eagle-import | R2 | 0.05OHM-0603-1/5W-1% | 0603 | working | 1 | 1 |  |  | / | working(1) | 97.0661 | -159.3596 | 180.0000 | top | SMD | yes | 2.8000 | 1.0000
15 |  | 2.2KOHM-0603-1/10W-1% | working-eagle-import | R1 | 2.2KOHM-0603-1/10W-1% | 0603 | working | 1 | 1 |  |  | / | working(1) | 85.0011 | -165.4556 | 0.0000 | top | SMD | yes | 2.8000 | 1.0000
16 |  | INA290A1(20V/V) | working-eagle-import | U1 | INA290A1(20V/V) | SC70 | working | 1 | 1 |  |  | / | working(1) | 97.0661 | -156.8196 | 180.0000 | top | SMD | yes | 1.7000 | 2.4000
17 |  | SPARKX-LOGO4 | working-eagle-import | U$2 | SPARKX-LOGO4 | SPARKX-MEDIUM | working | 1 | 1 |  |  | / | working(1) | 95.1611 | -166.9796 | 180.0000 | bottom | SMD | yes | 0.0000 | 0.0000

## Colors
KiCad Fields (default)
Generated Fields
User Fields
Empty Fields