## BoM
KiBot Bill of Materials
|  | Schematic: | working | Component Groups: | 6
|  | Variant: | default | Component Count: | 9 (0 SMD/ 0 THT)
|  | Revision: |  | Fitted Components: | 9 (0 SMD/ 0 THT)
|  | Date: | 2023-08-03_17-21-23 | Number of PCBs: | 1
|  | KiCad Version: | 7.0.6-7.0.6~ubuntu22.04.1 | Total Components: | 9
Row | Description | Part | Part Lib | References | Value | Footprint | Footprint Lib | Quantity Per PCB | Build Quantity | Status | Datasheet | Sheetpath | Source BoM | Footprint X | Footprint Y | Footprint Rot | Footprint Side | Footprint Type | Footprint Populate | Footprint X-Size | Footprint Y-Size
1 |  | CAP_CERAMIC0805-NOOUTLINE | working-eagle-import | C1 C2 C3 | 22uF | 0805-NO | working | 3 | 3 |  |  | / | working(3) | 151.0411 | -107.2896 | 180.0000 | top | SMD | yes | 3.1400 | 1.5000
2 |  | TPS61023 | working-eagle-import | IC1 | TPS61023 | SOT563 | working | 1 | 1 |  |  | / | working(1) | 150.6601 | -105.1306 | 270.0000 | top | SMD | yes | 1.9200 | 1.2750
3 |  | HEADER-1X4ROUND | working-eagle-import | JP1 | HEADER-1X4ROUND | 1X04_ROUND | working | 1 | 1 |  |  | / | working(1) | 148.5011 | -111.3536 | 180.0000 | top | SMD | yes | 9.3980 | 1.7780
4 |  | INDUCTORTDK_VLC5045 | working-eagle-import | L1 | 1uH | INDUCTOR_5X5MM_TDK_VLC5045 | working | 1 | 1 |  |  | / | working(1) | 146.4691 | -105.1306 | 270.0000 | top | SMD | yes | 5.2000 | 5.0000
5 |  | RESISTOR_0603_NOOUT | working-eagle-import | R1 R3 | 100K | 0603-NO | working | 2 | 2 |  |  | / | working(2) | 150.9141 | -102.3366 | 270.0000 | top | SMD | yes | 2.7750 | 1.0000
6 |  | RESISTOR_0603_NOOUT | working-eagle-import | R2 | 732K | 0603-NO | working | 1 | 1 |  |  | / | working(1) | 152.4381 | -104.9020 | 90.0000 | top | SMD | yes | 2.7750 | 1.0000

## Colors
KiCad Fields (default)
Generated Fields
User Fields
Empty Fields