## BoM
KiBot Bill of Materials
|  | Schematic: | working | Component Groups: | 13
|  | Variant: | default | Component Count: | 20 (0 SMD/ 0 THT)
|  | Revision: |  | Fitted Components: | 20 (0 SMD/ 0 THT)
|  | Date: | 2023-08-03_17-21-23 | Number of PCBs: | 1
|  | KiCad Version: | 7.0.6-7.0.6~ubuntu22.04.1 | Total Components: | 20
Row | Description | Part | Part Lib | References | Value | Footprint | Footprint Lib | Quantity Per PCB | Build Quantity | Status | Datasheet | Sheetpath | Source BoM | Footprint X | Footprint Y | Footprint Rot | Footprint Side | Footprint Type | Footprint Populate | Footprint X-Size | Footprint Y-Size
1 |  | CAP_CERAMIC_0402NO | working-eagle-import | C2 C3 | 1uF | _0402NO | working | 2 | 2 |  |  | / | working(2) | 144.5641 | -102.3874 | 180.0000 | top | SMD | yes | 1.6160 | 0.6000
2 |  | CAP_CERAMIC_0805MP | working-eagle-import | C1 C8 | 10uF | _0805MP | working | 2 | 2 |  |  | / | working(2) | 153.3017 | -104.6226 | 270.0000 | top | SMD | yes | 3.2320 | 1.3000
3 |  | STEMMA_I2C_QTSKINNY | working-eagle-import | CONN1 | STEMMA_I2C_QTSKINNY | JST_SH4_SKINNY | working | 1 | 1 |  |  | / | working(1) | 146.6215 | -112.9665 | 0.0000 | top | SMD | yes | 6.8000 | 5.5750
4 |  | DIODE_SOD323MINI | working-eagle-import | D1 | NSR0320 | SOD-323_MINI | working | 1 | 1 |  |  | / | working(1) | 151.3205 | -102.4001 | 180.0000 | top | SMD | yes | 3.0400 | 0.8000
5 |  | ATSAMD21E | working-eagle-import | IC3 | ATSAMD21E | QFN32_5MM | working | 1 | 1 |  |  | / | working(1) | 146.1364 | -106.2025 | 0.0000 | top | SMD | yes | 5.8000 | 5.8000
6 |  | HEADER-1X7_CASTEL | working-eagle-import | JP1 JP3 | HEADER-1X7_CASTEL | 1X07_CASTEL | working | 2 | 2 |  |  | / | working(2) | 140.8811 | -105.0036 | 270.0000 | top | SMD | yes | 17.0180 | 3.9370
7 |  | WS2812B_SK6805_1515 | working-eagle-import | LED1 | WS2812B_SK6805_1515 | SK6805_1515 | working | 1 | 1 |  |  | / | working(1) | 150.4823 | -108.3818 | 270.0000 | top | SMD | yes | 1.5000 | 1.4000
8 |  | SWITCH_TACT_SMT4.6X2.8 | working-eagle-import | Q2 | reset | BTN_KMR2_4.6X2.8 | working | 1 | 1 |  |  | / | working(1) | 152.1841 | -112.5601 | 90.0000 | top | SMD | yes | 5.0000 | 2.5000
9 |  | RESISTOR_0402NO | working-eagle-import | R1 R5 R6 | 5.1K | _0402NO | working | 3 | 3 |  |  | / | working(3) | 143.8783 | -110.2106 | 0.0000 | top | SMD | yes | 1.6160 | 0.6000
10 |  | TPB1,27 | working-eagle-import | SWC0 SWC1 SWD0 | TPB1,27 | B1,27 | working | 3 | 3 |  |  | / | working(3) | 149.7711 | -100.1141 | 180.0000 | bottom | SMD | yes | 1.2700 | 1.2700
11 |  | VREG_SOT23-5 | working-eagle-import | U1 | AP2112K-3.3 | SOT23-5 | working | 1 | 1 |  |  | / | working(1) | 151.0411 | -105.1433 | 180.0000 | top | SMD | yes | 2.4500 | 3.8002
12 |  | SPIFLASH_8PIN | working-eagle-import | U2 | SPIFLASH_8PIN | SOIC8_150MIL | working | 1 | 1 |  |  | / | working(1) | 146.7866 | -105.9688 | 90.0000 | bottom | SMD | yes | 4.4100 | 7.4000
13 |  | USB_C | working-eagle-import | X6 | USB TYPE C | USB_C_CUSB31-CFM2AX-01-X | working | 1 | 1 |  |  | / | working(1) | 148.5011 | -97.4471 | 180.0000 | top | SMD | yes | 9.6400 | 6.3300

## Colors
KiCad Fields (default)
Generated Fields
User Fields
Empty Fields