## BoM
KiBot Bill of Materials
|  | Schematic: | working | Component Groups: | 29
|  | Variant: | default | Component Count: | 49 (43 SMD/ 6 THT)
|  | Revision: | 1.1 | Fitted Components: | 49 (43 SMD/ 6 THT)
|  | Date: | 2022-07-15 | Number of PCBs: | 1
|  | KiCad Version: | 7.0.6-7.0.6~ubuntu22.04.1 | Total Components: | 49
Row | Description | Part | Part Lib | References | Value | Footprint | Footprint Lib | Quantity Per PCB | Build Quantity | Status | Datasheet | Sheetpath | Source BoM | Footprint X | Footprint Y | Footprint Rot | Footprint Side | Footprint Type | Footprint Populate | Footprint X-Size | Footprint Y-Size
1 | Antenna with extra pin for shielding | Antenna_Shield | Device | AE1 | Antenna_Shield | MOLEX_1661 | Connectors | 1 | 1 |  | https://lcsc.com/product-detail/RF-Connectors-Coaxial-Connectors_HRS-Hirose-U-FL-R-SMT-1-10_C88373.html | / | working(1) | 175.9300 | -92.2800 | 90.0000 | bottom | SMD | yes | 4.0000 | 3.1000
2 | Unpolarized capacitor, small symbol | C_Small | Device | C1 C2 | 22pF | C_0402_1005Metric | Capacitor_SMD | 2 | 2 |  | https://lcsc.com/product-detail/New-Arrivals_Chinocera-HGC0402G0220J500NTEJ_C482483.html | / | working(2) | 154.8271 | -85.5571 | 135.0000 | top | SMD | yes | 1.5600 | 0.6400
3 | Unpolarized capacitor, small symbol | C_Small | Device | C4 C6 C9 C10 C11 C12 C13 C14 C15 C18 C19 | 0.1uF | C_0402_1005Metric | Capacitor_SMD | 11 | 11 |  | https://lcsc.com/product-detail/Multilayer-Ceramic-Capacitors-MLCC-SMD-SMT_YAGEO-CC0402ZRY5V7BB104_C106209.html | / | working(11) | 159.0600 | -98.8100 | 225.0000 | top | SMD | yes | 1.5600 | 0.6400
4 | Unpolarized capacitor, small symbol | C_Small | Device | C3 C7 C8 | 1uF | C_0402_1005Metric | Capacitor_SMD | 3 | 3 |  | https://lcsc.com/product-detail/Multilayer-Ceramic-Capacitors-MLCC-SMD-SMT_muRata_GRM155R60J105KE19D_1uF-105-10-6-3V_C15684.html | / | working(3) | 153.5800 | -90.3800 | 225.0000 | top | SMD | yes | 1.5600 | 0.6400
5 | Unpolarized capacitor | C | Device | C5 | 4.7uF | C_0402_1005Metric | Capacitor_SMD | 1 | 1 |  | https://lcsc.com/product-detail/Multilayer-Ceramic-Capacitors-MLCC-SMD-SMT_Samsung-Electro-Mechanics-CL05A475MQ5NRNC_C307423.html | / | working(1) | 141.4400 | -91.6300 | 270.0000 | top | SMD | yes | 1.5600 | 0.6400
6 | Unpolarized capacitor | C | Device | C16 C17 | 10uF | C_0402_1005Metric | Capacitor_SMD | 2 | 2 |  | https://lcsc.com/product-detail/Multilayer-Ceramic-Capacitors-MLCC-SMD-SMT_Samsung-Electro-Mechanics-CL05A106MQ5NUNC_C15525.html | / | working(2) | 142.8900 | -86.0800 | 0.0000 | top | SMD | yes | 1.5600 | 0.6400
7 | Light emitting diode | LED | Device | D2 | BAT | LED_0603_1608Metric | LED_SMD | 1 | 1 |  | https://lcsc.com/product-detail/Light-Emitting-Diodes-LED_Orient-ORH-G36G_C205443.html | / | working(1) | 148.1400 | -86.7325 | 270.0000 | top | SMD | yes | 2.4500 | 0.9500
8 | Light emitting diode | LED | Device | D3 | LED | LED_0603_1608Metric | LED_SMD | 1 | 1 |  | https://lcsc.com/product-detail/Light-Emitting-Diodes-LED_ARKLED-Wuxi-ARK-Tech-Elec-D-060306R1-SS2-L_C118330.html | / | working(1) | 149.6900 | -89.4200 | 90.0000 | top | SMD | yes | 2.4500 | 0.9500
9 | 40V 3A Schottky Barrier Rectifier Diode, DO-201AD | MBR340 | Diode | D1 | MBR120 | D_SOD-123F | Diode_SMD | 1 | 1 |  | https://lcsc.com/product-detail/Schottky-Barrier-Diodes-SBD_ON-Semiconductor-MBR120VLSFT1G_C223608.html | / | working(1) | 139.6700 | -95.2700 | 180.0000 | top | SMD | yes | 3.9000 | 1.1000
10 | Generic screw terminal, single row, 01x02, script generated (kicad-library-utils/schlib/autogen/connector/) | Screw_Terminal_01x02 | Connector | J1 | Battery | JST_S2B-PH-SM4-TB(LF)(SN) | pico-wan | 1 | 1 |  | https://lcsc.com/product-detail/Wire-To-Board-Wire-To-Wire-Connector_JST-Sales-America-S2B-PH-SM4-TB-LF-SN_C295747.html | / | working(1) | 137.5900 | -88.6400 | 180.0000 | top | THT | yes | 8.2000 | 9.2000
11 | Generic screw terminal, single row, 01x16, script generated (kicad-library-utils/schlib/autogen/connector/) | Screw_Terminal_01x16 | Connector | J3 | Conn_left | PinHeader_1x16_P2.54mm_Vertical | Connector_PinHeader_2.54mm | 1 | 1 |  | ~ | / | working(1) | 133.3500 | -102.8700 | 270.0000 | bottom | THT | yes | 1.7000 | 39.8000
12 | Generic screw terminal, single row, 01x12, script generated (kicad-library-utils/schlib/autogen/connector/) | Screw_Terminal_01x12 | Connector | J4 | Conn_right | PinHeader_1x12_P2.54mm_Vertical | Connector_PinHeader_2.54mm | 1 | 1 |  | ~ | / | working(1) | 143.5000 | -82.5800 | 270.0000 | bottom | THT | yes | 1.7000 | 29.6400
13 | Generic connector, single row, 01x04, script generated (kicad-library-utils/schlib/autogen/connector/) | Conn_01x04 | Connector_Generic | J2 | SWD | PinHeader_1x04_P2.54mm_Vertical | Connector_PinHeader_2.54mm | 1 | 1 |  | ~ | / | working(1) | 146.4500 | -88.8400 | 180.0000 | bottom | THT | yes | 1.7000 | 9.3200
14 |  | USB_C_Plug_USB2.0-Connector | PicoWAN-rescue | P1 | USB_C_Plug_USB2.0 |  |  | 1 | 1 |  | https://lcsc.com/product-detail/USB-Connectors_SHOU-HAN-TYPE-C16PIN_C393939.html | / | working(1) | 132.4100 | -92.5200 | 270.0000 | top | THT | yes | 9.6400 | 6.7000
15 | P-MOSFET transistor, gate/source/drain | Q_PMOS_GSD | Device | Q1 | DMG3415U-7 | SOT-23 | Package_TO_SOT_SMD | 1 | 1 |  | https://lcsc.com/product-detail/MOSFET_Diodes-Incorporated-DMG3415U-7_C96616.html | / | working(1) | 139.2300 | -92.4000 | 90.0000 | top | SMD | yes | 2.9000 | 2.7000
16 | Resistor, small symbol | R_Small | Device | R4 R5 | 27 | R_0402_1005Metric | Resistor_SMD | 2 | 2 |  | https://lcsc.com/product-detail/Chip-Resistor-Surface-Mount_Walsin-Tech-Corp-Walsin-Tech-Corp-27R-270-5_C384351.html | / | working(2) | 162.3100 | -99.0900 | 45.0000 | top | SMD | yes | 1.5600 | 0.6400
17 | Resistor, small symbol | R_Small | Device | R2 R7 R9 | 1K | R_0402_1005Metric | Resistor_SMD | 3 | 3 |  | https://lcsc.com/product-detail/Chip-Resistor-Surface-Mount_Walsin-Tech-Corp-Walsin-Tech-Corp-1KR-102-5_C384390.html | / | working(3) | 156.5100 | -87.4400 | 45.0000 | top | SMD | yes | 1.5600 | 0.6400
18 | Resistor | R | Device | R6 | 2K | R_0603_1608Metric | Resistor_SMD | 1 | 1 |  | https://lcsc.com/product-detail/Chip-Resistor-Surface-Mount_UNI-ROYAL-Uniroyal-Elec-0603WAJ0202T5E_C25590.html | / | working(1) | 145.3700 | -86.0200 | 0.0000 | top | SMD | yes | 2.4500 | 0.9500
19 | Resistor, small symbol | R_Small | Device | R11 R12 | 5K1 | R_0603_1608Metric | Resistor_SMD | 2 | 2 |  | https://lcsc.com/product-detail/Chip-Resistor-Surface-Mount_KOA-Speer-Elec-RK73B1JTTD512J_C131715.html | / | working(2) | 136.0100 | -91.9300 | 180.0000 | top | SMD | yes | 2.4500 | 0.9500
20 | Resistor, small symbol | R_Small | Device | R3 R8 R10 | 10K | R_0402_1005Metric | Resistor_SMD | 3 | 3 |  | https://lcsc.com/product-detail/Chip-Resistor-Surface-Mount_FH-Guangdong-Fenghua-Advanced-Tech-RC-02W103JT_C140214.html | / | working(3) | 142.4400 | -93.5400 | 90.0000 | top | SMD | yes | 1.5600 | 0.6400
21 | Resistor | R | Device | R1 | 100K | R_0603_1608Metric | Resistor_SMD | 1 | 1 |  | https://lcsc.com/product-detail/Chip-Resistor-Surface-Mount_UNI-ROYAL-Uniroyal-Elec-0603WAJ0104T5E_C15458.html | / | working(1) | 136.7000 | -94.9900 | 90.0000 | top | SMD | yes | 2.4500 | 0.9500
22 | Push button switch, generic, two pins | SW_Push | Switch | SW1 | BOOT | TS1088R02026 | KiCadLibraries | 1 | 1 |  | https://lcsc.com/product-detail/Tactile-Switches_XUNPU-TS-1088R-02526_C455281.html | / | working(1) | 144.2700 | -99.1200 | 0.0000 | top | SMD | yes | 5.5000 | 2.0000
23 | Push button switch, generic, two pins | SW_Push | Switch | SW2 | RESET | TS1088R02026 | KiCadLibraries | 1 | 1 |  | https://lcsc.com/product-detail/Tactile-Switches_XUNPU-TS-1088R-02526_C455281.html | / | working(1) | 138.3800 | -99.1100 | 0.0000 | top | SMD | yes | 5.5000 | 2.0000
24 |  | AP2112K-3.3-Regulator_Linear | PicoWAN-rescue | U1 | AP2112K-3.3 | SOT-23-5 | Package_TO_SOT_SMD | 1 | 1 |  | https://lcsc.com/product-detail/Dropout-Regulators-LDO_Diodes-Incorporated-AP2112K-3-3TRG1_C51118.html | / | working(1) | 145.8300 | -93.3400 | 270.0000 | top | SMD | yes | 3.2600 | 2.5500
25 | Single cell, Li-Ion/Li-Po charge management controller, 4.20V, Tri-State Status Output, in SOT23-5 package | MCP73831-2-OT | Battery_Management | U3 | MCP73831-2-OT | SOT-23-5 | Package_TO_SOT_SMD | 1 | 1 |  | https://lcsc.com/product-detail/PMIC-Battery-Management_Microchip-Tech-MCP73831T-2ACI-OT_C424093.html | / | working(1) | 143.8100 | -88.6100 | 180.0000 | top | SMD | yes | 3.2600 | 2.5500
26 | Low power long range transceiver module, SPI and parallel interface, 868 MHz, spreading factor 6 to12, bandwith 7.8 to 500kHz, -111 to -148 dBm, SMD-16, DIP-16 | RFM95W-868S2 | RF_Module | U5 | RFM95W-868S2 | HOPERF_RFM9XW_SMD | RF_Module | 1 | 1 |  | https://www.seeedstudio.com/RFM95-Ultra-long-Range-Transceiver-Module-LoRa-Module-support-868M-frequency-p-2807.html | / | working(1) | 161.8400 | -92.6500 | 0.0000 | bottom | SMD | yes | 18.0000 | 15.0000
27 |  | RP2040-MCU_RaspberryPi_and_Boards-PicoWAN-rescue-PicoWAN-rescue | PicoWAN-rescue | U2 | RP2040 | RP2040-QFN-56 | MCU_RaspberryPi_and_Boards | 1 | 1 |  |  | / | working(1) | 160.1000 | -92.4050 | 225.0000 | top | SMD | yes | 7.7500 | 7.7500
28 | 32Mb Serial Flash Memory, Standard/Dual/Quad SPI, DFN-8 | W25Q32JVZP | Memory_Flash | U4 | W25Q16JV | PSON50P200X300X50-9N | hunter-cat-nfc | 1 | 1 |  | https://www.mouser.mx/ProductDetail/Winbond/W25Q16JVUXIQ-TR/?qs=%2Fha2pyFaduiS2uR9HYi5HkA%252B2tQKEnSsT8O6AY%252BoxISO7oyUQiPPXw%3D%3D | / | working(1) | 166.4100 | -95.2300 | 225.0000 | top | THT | yes | 2.9300 | 1.8500
29 | Three pin crystal, GND on pin 2 | Crystal_GND2 | Device | Y2 | 12Mhz | Crystal_SMD_2520-4Pin_2.5x2.0mm | Crystal | 1 | 1 |  | https://lcsc.com/product-detail/SMD-Crystal-Resonators_JWT-CM4012M00020T8188026_C709001.html | / | working(1) | 153.2200 | -87.0700 | 225.0000 | top | SMD | yes | 2.9000 | 2.4000

## Colors
KiCad Fields (default)
Generated Fields
User Fields
Empty Fields