## BoM
KiBot Bill of Materials
|  | Schematic: | working | Component Groups: | 15
|  | Variant: | default | Component Count: | 19 (9 SMD/ 10 THT)
|  | Revision: | 2.0 | Fitted Components: | 19 (9 SMD/ 10 THT)
|  | Date: | 2023-01-26 | Number of PCBs: | 1
|  | KiCad Version: | 7.0.6-7.0.6~ubuntu22.04.1 | Total Components: | 19
Row | Description | Part | Part Lib | References | Value | Footprint | Footprint Lib | Quantity Per PCB | Build Quantity | Status | Datasheet | Sheetpath | Source BoM | Footprint X | Footprint Y | Footprint Rot | Footprint Side | Footprint Type | Footprint Populate | Footprint X-Size | Footprint Y-Size
1 |  | C | tinkerforge | C4 | 220pF | C0402F | kicad-libraries | 1 | 1 |  |  | / | working(1) | 8.1000 | -6.3000 | 135.0000 | top | THT | yes | 1.6000 | 0.7000
2 |  | C | tinkerforge | C5 C6 | 10nF | C0603F | kicad-libraries | 2 | 2 |  |  | / | working(2) | 11.7000 | -12.2000 | 0.0000 | top | SMD | yes | 2.4000 | 0.9000
3 |  | C | tinkerforge | C3 | 100nF | C0603F | kicad-libraries | 1 | 1 |  |  | / | working(1) | 3.1000 | -10.6000 | 90.0000 | top | SMD | yes | 2.4000 | 0.9000
4 |  | C | tinkerforge | C2 | 1uF | C0603F | kicad-libraries | 1 | 1 |  |  | / | working(1) | 18.9000 | -7.7000 | 90.0000 | top | SMD | yes | 2.4000 | 0.9000
5 |  | C | tinkerforge | C1 | 10uF | C0805E | kicad-libraries | 1 | 1 |  |  | / | working(1) | 17.3000 | -7.7000 | 90.0000 | top | SMD | yes | 3.2000 | 1.5000
6 |  | LED | tinkerforge | D1 | blue | D0603F | kicad-libraries | 1 | 1 |  |  | / | working(1) | 2.8000 | -18.1000 | 90.0000 | top | SMD | yes | 2.4000 | 0.9000
7 | Connector 01x02 | CONN_01X02 | tinkerforge | P2 | BOOT | SolderJumper | kicad-libraries | 1 | 1 |  |  | / | working(1) | 5.8000 | -6.2000 | 270.0000 | top | THT | yes | 1.4000 | 1.4000
8 |  | CON-SENSOR2 | tinkerforge | P1 | CON-SENSOR2 | CON-SENSOR2 | kicad-libraries | 1 | 1 |  |  | / | working(1) | 12.5000 | 0.0000 | 180.0000 | top | THT | yes | 13.2000 | 5.5000
9 | Connector 01x01 | CONN_01X01 | tinkerforge | P3 | DEBUG | DEBUG_PAD | kicad-libraries | 1 | 1 |  |  | / | working(1) | 6.8000 | -14.3000 | 270.0000 | top | THT | yes | 0.7000 | 0.7000
10 |  | R | tinkerforge | R1 | 1k | R0603F | kicad-libraries | 1 | 1 |  |  | / | working(1) | 2.8000 | -15.0000 | 270.0000 | top | SMD | yes | 2.4000 | 0.9000
11 | 4 resistors Pack | R_PACK4 | tinkerforge | RP2 | 10k | 4X0603 | kicad-libraries | 1 | 1 |  |  | / | working(1) | 13.9000 | -9.5000 | 180.0000 | top | THT | yes | 2.8473 | 2.6010
12 | 4 resistors Pack | R_PACK4 | tinkerforge | RP1 | 82 | 4X0402 | kicad-libraries | 1 | 1 |  |  | / | working(1) | 10.5000 | -7.6000 | 180.0000 | top | SMD | yes | 1.7983 | 1.8000
13 |  | DRILL | tinkerforge | U3 U4 U5 U6 | DRILL | DRILL_NP | kicad-libraries | 4 | 4 |  |  | / | working(4) | 22.5000 | -27.5000 | 270.0000 | top | THT | yes | 3.2000 | 3.2000
14 |  | ROTARY_ENCODER | tinkerforge | U2 | ROTARY_ENCODER | ROTARY_ENCODER | kicad-libraries | 1 | 1 |  | ~ | / | working(1) | 12.5000 | -21.7000 | 90.0000 | top | THT | yes | 16.5000 | 13.7000
15 |  | XMC1XXX24 | tinkerforge | U1 | XMC110024 | QFN24-4x4mm-0.5mm | kicad-libraries | 1 | 1 |  |  | / | working(1) | 6.7000 | -10.6000 | 270.0000 | top | SMD | yes | 5.0500 | 5.0500

## Colors
KiCad Fields (default)
Generated Fields
User Fields
Empty Fields