## BoM
KiBot Bill of Materials
|  | Schematic: | working | Component Groups: | 10
|  | Variant: | default | Component Count: | 10 (0 SMD/ 0 THT)
|  | Revision: |  | Fitted Components: | 10 (0 SMD/ 0 THT)
|  | Date: | 2023-08-03_17-21-22 | Number of PCBs: | 1
|  | KiCad Version: | 7.0.6-7.0.6~ubuntu22.04.1 | Total Components: | 10
Row | Description | Part | Part Lib | References | Value | Footprint | Footprint Lib | Quantity Per PCB | Build Quantity | Status | Datasheet | Sheetpath | Source BoM | Footprint X | Footprint Y | Footprint Rot | Footprint Side | Footprint Type | Footprint Populate | Footprint X-Size | Footprint Y-Size
1 |  | CAP_CERAMIC0805-NOOUTLINE | working-eagle-import | C1 | 1uF | 0805-NO@1 | working | 1 | 1 |  |  | / | working(1) | 164.8841 | -100.0506 | 0.0000 | top | SMD | yes | 3.2000 | 1.5000
2 |  | TERMBLOCK_1X2 | working-eagle-import | J1 | 3.5mm | TERMBLOCK_1X2-3.5MM | working | 1 | 1 |  |  | / | working(1) | 170.0911 | -105.0036 | 90.0000 | top | SMD | yes | 5.6844 | 2.1844
3 |  | HEADER-1X1276MIL | working-eagle-import | JP1 | HEADER-1X1276MIL | 1X12_ROUND_76MIL | working | 1 | 1 |  |  | / | working(1) | 153.5811 | -97.3836 | 0.0000 | top | SMD | yes | 29.8704 | 1.9304
4 |  | HEADER-1X16_76MIL | working-eagle-import | JP3 | HEADER-1X16_76MIL | 1X16_ROUND_76MIL | working | 1 | 1 |  |  | / | working(1) | 148.5011 | -112.6236 | 180.0000 | top | SMD | yes | 40.0304 | 1.9304
5 |  | HEADER-1X2ROUND | working-eagle-import | JP2 | HEADER-1X2ROUND | 1X02_ROUND | working | 1 | 1 |  |  | / | working(1) | 168.8211 | -110.0836 | 0.0000 | top | SMD | yes | 4.3180 | 1.7780
6 |  | FEATHERWING | working-eagle-import | MS1 | FEATHERWING | FEATHERWING | working | 1 | 1 |  |  | / | working(1) | 123.1011 | -116.4336 | 0.0000 | top | SMD | yes | 48.8950 | 22.0980
7 |  | RESISTOR_4PACK | working-eagle-import | R6 | 10K | RESPACK_4X0603 | working | 1 | 1 |  |  | / | working(1) | 160.4391 | -100.8126 | 270.0000 | top | SMD | yes | 3.0500 | 2.6000
8 |  | RESISTOR2512 | working-eagle-import | R5 | 0.1/1% (PT2512FK-070R1L) | 2512 | working | 1 | 1 |  |  | / | working(1) | 164.7571 | -105.0036 | 270.0000 | top | SMD | yes | 7.4000 | 3.2000
9 |  | SWITCH_TACT_SMT4.6X2.8 | working-eagle-import | SW1 | KMR2 | BTN_KMR2_4.6X2.8 | working | 1 | 1 |  |  | / | working(1) | 134.5311 | -96.6216 | 0.0000 | top | SMD | yes | 5.0000 | 2.5000
10 |  | INA219 | working-eagle-import | U1 | INA219BIDCNT | SOT23-8 | working | 1 | 1 |  |  | / | working(1) | 160.8201 | -105.0036 | 90.0000 | top | SMD | yes | 2.3500 | 3.8000

## Colors
KiCad Fields (default)
Generated Fields
User Fields
Empty Fields