## BoM
KiBot Bill of Materials
|  | Schematic: | working | Component Groups: | 10
|  | Variant: | default | Component Count: | 15 (0 SMD/ 0 THT)
|  | Revision: |  | Fitted Components: | 15 (0 SMD/ 0 THT)
|  | Date: | 2023-08-03_17-21-22 | Number of PCBs: | 1
|  | KiCad Version: | 7.0.6-7.0.6~ubuntu22.04.1 | Total Components: | 15
Row | Description | Part | Part Lib | References | Value | Footprint | Footprint Lib | Quantity Per PCB | Build Quantity | Status | Datasheet | Sheetpath | Source BoM | Footprint X | Footprint Y | Footprint Rot | Footprint Side | Footprint Type | Footprint Populate | Footprint X-Size | Footprint Y-Size
1 |  | CAP_CERAMIC0805 | working-eagle-import | C1 | 0.1µF | 0805 | working | 1 | 1 |  |  | / | working(1) | 150.5331 | -100.1776 | 270.0000 | top | SMD | yes | 3.2000 | 1.5000
2 |  | CAP_CERAMIC0805 | working-eagle-import | C2 C3 C4 C5 | 1µF | 0805 | working | 4 | 4 |  |  | / | working(4) | 143.8021 | -102.4636 | 0.0000 | top | SMD | yes | 3.2000 | 1.5000
3 |  | CAP_CERAMIC0805 | working-eagle-import | C6 | 10µF | 0805 | working | 1 | 1 |  |  | / | working(1) | 148.3741 | -100.1776 | 270.0000 | top | SMD | yes | 3.2000 | 1.5000
4 |  | TERMBLOCK_1X2 | working-eagle-import | J1 | OUTL | TERMBLOCK_1X2-3.5MM | working | 1 | 1 |  |  | / | working(1) | 156.2481 | -101.4476 | 90.0000 | top | SMD | yes | 5.6844 | 2.1844
5 |  | TERMBLOCK_1X2 | working-eagle-import | J2 | OUTR | TERMBLOCK_1X2-3.5MM | working | 1 | 1 |  |  | / | working(1) | 156.2481 | -109.0676 | 90.0000 | top | SMD | yes | 5.6844 | 2.1844
6 |  | HEADER-1X970MIL | working-eagle-import | JP3 | HEADER-1X970MIL | 1X09_ROUND_70 | working | 1 | 1 |  |  | / | working(1) | 138.9761 | -105.0036 | 90.0000 | top | SMD | yes | 22.0980 | 1.7780
7 |  | PINHD-2X4 | working-eagle-import | JP1 | PINHD-2X4 | 2X04 | working | 1 | 1 |  |  | / | working(1) | 147.1041 | -116.4336 | 180.0000 | top | SMD | yes | 9.2964 | 4.2164
8 |  | RESISTOR0805 | working-eagle-import | R5 | 10K | 0805 | working | 1 | 1 |  |  | / | working(1) | 144.9451 | -99.2886 | 90.0000 | top | SMD | yes | 3.2000 | 1.5000
9 |  | RESISTOR0805 | working-eagle-import | R1 R3 R4 | 100K | 0805 | working | 3 | 3 |  |  | / | working(3) | 143.8021 | -110.7186 | 0.0000 | top | SMD | yes | 3.2000 | 1.5000
10 |  | AUDIOAMP_MAX98306 | working-eagle-import | U1 | MAX98306ETD+T | TDFN14_3X3MM | working | 1 | 1 |  |  | / | working(1) | 149.6441 | -105.0036 | 0.0000 | top | SMD | yes | 3.6500 | 2.6000

## Colors
KiCad Fields (default)
Generated Fields
User Fields
Empty Fields