## BoM
KiBot Bill of Materials
|  | Schematic: | working | Component Groups: | 13
|  | Variant: | default | Component Count: | 24 (8 SMD/ 16 THT)
|  | Revision: | v1.0 | Fitted Components: | 24 (8 SMD/ 16 THT)
|  | Date: | 2018-07-24 | Number of PCBs: | 1
|  | KiCad Version: | 7.0.6-7.0.6~ubuntu22.04.1 | Total Components: | 24
Row | Description | Part | Part Lib | References | Value | Footprint | Footprint Lib | Quantity Per PCB | Build Quantity | Status | Datasheet | Sheetpath | Source BoM | Footprint X | Footprint Y | Footprint Rot | Footprint Side | Footprint Type | Footprint Populate | Footprint X-Size | Footprint Y-Size
1 |  | ANT-RESCUE-ArduinoShieldLoRa | ArduinoShieldLoRa | A1 | ANT | SMA_EDGELAUNCH_UFL | ArduinoShieldLoRa | 1 | 1 |  |  | / | working(1) | 68.6000 | 18.4000 | 180.0000 | top | THT | yes | 4.0640 | 6.6040
2 | Unpolarized capacitor | C | Device | C2 | 0.1uF | C_0805_HandSoldering | Capacitors_SMD | 1 | 1 |  | ~ | / | working(1) | 33.8000 | 46.3500 | 90.0000 | top | SMD | yes | 4.0000 | 1.2500
3 | Unpolarized capacitor | C | Device | C1 C3 | 10uF | C_0805_HandSoldering | Capacitors_SMD | 2 | 2 |  | ~ | / | working(2) | 47.0370 | 11.6170 | 270.0000 | top | SMD | yes | 4.0000 | 1.2500
4 | Generic connector, single row, 01x01, script generated (kicad-library-utils/schlib/autogen/connector/) | Conn_01x01 | Connector_Generic | J3 | CONN_01X01 | SolderWirePad_single_0-8mmDrill | Wire_Pads | 1 | 1 |  | ~ | / | working(1) | 63.6520 | 18.4150 | 0.0000 | top | THT | yes | 1.9990 | 1.9990
5 | Generic connector, single row, 01x02, script generated (kicad-library-utils/schlib/autogen/connector/) | Conn_01x02 | Connector_Generic | J1 J2 J4 J5 J6 | DIO1 | Pin_Header_Straight_1x02_Pitch2.54mm | Pin_Headers | 5 | 5 |  | ~ | / | working(5) | 58.2000 | 47.2000 | 0.0000 | top | THT | yes | 1.7000 | 4.2400
6 | Generic connector, single row, 01x06, script generated (kicad-library-utils/schlib/autogen/connector/) | Conn_01x06 | Connector_Generic | P2 | Analog | Socket_Strip_Arduino_1x06 | Socket_Arduino_Uno | 1 | 1 |  | ~ | / | working(1) | 50.8000 | 2.5400 | 0.0000 | top | THT | yes | 14.4272 | 2.0320
7 | Generic connector, single row, 01x01, script generated (kicad-library-utils/schlib/autogen/connector/) | Conn_01x01 | Connector_Generic | P5 P6 P7 P8 | CONN_01X01 | Arduino_1pin | Socket_Arduino_Uno | 4 | 4 |  | ~ | / | working(4) | 13.9700 | 2.5400 | 0.0000 | top | THT | yes | 4.0640 | 4.0640
8 | Generic connector, single row, 01x10, script generated (kicad-library-utils/schlib/autogen/connector/) | Conn_01x10 | Connector_Generic | P3 | Digital | Socket_Strip_Arduino_1x10 | Socket_Arduino_Uno | 1 | 1 |  | ~ | / | working(1) | 18.7960 | 50.8000 | 0.0000 | top | THT | yes | 24.5872 | 2.0320
9 | Generic connector, single row, 01x08, script generated (kicad-library-utils/schlib/autogen/connector/) | Conn_01x08 | Connector_Generic | P1 P4 | Power | Socket_Strip_Arduino_1x08 | Socket_Arduino_Uno | 2 | 2 |  | ~ | / | working(2) | 27.9400 | 2.5400 | 0.0000 | top | THT | yes | 19.5072 | 2.0320
10 | Resistor | R | Device | R1 R2 R3 | 100K | R_0805_HandSoldering | Resistors_SMD | 3 | 3 |  | ~ | / | working(3) | 44.6370 | 11.5170 | 90.0000 | top | SMD | yes | 4.2000 | 1.3000
11 | Hex high-to-low level shifter 74HC4050D | 74HC4050D | 74HC4050D | U2 | 74HC4050D | SO16 |  | 1 | 1 |  | 0.45 USD | / | working(1) | 27.1650 | 42.4000 | 270.0000 | top | SMD | yes | 6.9000 | 9.4900
12 | 600mA low dropout linear regulator, with enable pin, 3.8V-6V input voltage range, 3.3V fixed positive output, SOT-23-5 | AP2112K-3.3 | Regulator_Linear | U3 | AP2112K-3.3 | SOT-23-5 | Package_TO_SOT_SMD | 1 | 1 |  | https://www.diodes.com/assets/Datasheets/AP2112.pdf | / | working(1) | 50.1369 | 11.4170 | 270.0000 | top | THT | yes | 2.4500 | 3.8002
13 |  | RFM95-RESCUE-ArduinoShieldLoRa | ArduinoShieldLoRa | U1 | RFM95 | RFM95W | agroin | 1 | 1 |  |  | / | working(1) | 50.0000 | 25.4000 | 0.0000 | top | SMD | yes | 16.7500 | 15.0500

## Colors
KiCad Fields (default)
Generated Fields
User Fields
Empty Fields