## BoM
KiBot Bill of Materials
|  | Schematic: | working | Component Groups: | 18
|  | Variant: | default | Component Count: | 26 (0 SMD/ 0 THT)
|  | Revision: |  | Fitted Components: | 26 (0 SMD/ 0 THT)
|  | Date: | 2023-08-06_12-55-58 | Number of PCBs: | 1
|  | KiCad Version: | 7.0.6-7.0.6~ubuntu22.04.1 | Total Components: | 26
Row | Description | Part | Part Lib | References | Value | Footprint | Footprint Lib | Quantity Per PCB | Build Quantity | Status | Datasheet | Sheetpath | Source BoM | Footprint X | Footprint Y | Footprint Rot | Footprint Side | Footprint Type | Footprint Populate | Footprint X-Size | Footprint Y-Size
1 |  | CAP0603-CAP | working-eagle-import | C1 C2 C3 C10 | 0.1uF | 0603-CAP | working | 4 | 4 |  |  | / | working(4) | 43.5737 | -203.2762 | 90.0000 | top | SMD | yes | 2.8000 | 1.0000
2 |  | CAP_POL1206 | working-eagle-import | C13 C19 | 10uF | EIA3216 | working | 2 | 2 |  |  | / | working(2) | 43.7261 | -179.2986 | 270.0000 | top | SMD | yes | 4.2000 | 1.6000
3 |  | LED | working-eagle-import | D3 | Green | 0603-LED-ALT1 | working | 1 | 1 |  |  | / | working(1) | 52.7431 | -203.6064 | 180.0000 | top | SMD | yes | 1.0000 | 2.7540
4 |  | FRAME-LETTER | working-eagle-import | FRAME1 | FRAME-LETTER | CREATIVE_COMMONS | working | 1 | 1 |  |  | / | working(1) | 0.0000 | 0.0000 | 0.0000 | top | SMD | yes | 0.0000 | 0.0000
5 |  | ARDUINO_SERIAL_PROGRAMPTH | working-eagle-import | JP1 | FTDI Basic | 1X06 | working | 1 | 1 |  |  | / | working(1) | 54.2671 | -173.5836 | 180.0000 | bottom | SMD | yes | 14.5796 | 1.8796
6 |  | M02PTH | working-eagle-import | JP2 JP3 | M02PTH | 1X02 | working | 2 | 2 |  |  | / | working(2) | 52.6161 | -187.4266 | 90.0000 | bottom | SMD | yes | 4.4196 | 1.8796
7 |  | M12PTH | working-eagle-import | JP6 JP7 | M12PTH | 1X12 | working | 2 | 2 |  |  | / | working(2) | 55.5371 | -176.1236 | 270.0000 | bottom | SMD | yes | 29.8196 | 1.8796
8 |  | LED | working-eagle-import | LED1 | Red | 0603-LED-ALT1 | working | 1 | 1 |  |  | / | working(1) | 47.9425 | -183.4642 | 270.0000 | top | SMD | yes | 1.0000 | 2.7540
9 |  | RESONATOR1{colon}1 | working-eagle-import | Q1 | RESONATOR1{colon}1 | RESONATOR-SMD-1_1 | working | 1 | 1 |  |  | / | working(1) | 43.2689 | -186.3090 | 90.0000 | top | SMD | yes | 2.8500 | 1.9050
10 |  | RESISTOR0603-RES | working-eagle-import | R6 | 330 | 0603-RES | working | 1 | 1 |  |  | / | working(1) | 52.7431 | -200.4314 | 270.0000 | top | SMD | yes | 2.8000 | 1.0000
11 |  | RESISTOR0603-RES | working-eagle-import | R2 R11 | 10K | 0603-RES | working | 2 | 2 |  |  | / | working(2) | 43.5737 | -200.1012 | 90.0000 | top | SMD | yes | 2.8000 | 1.0000
12 |  | RESISTOR0603-RES | working-eagle-import | R1 R3 | RESISTOR0603-RES | 0603-RES | working | 2 | 2 |  |  | / | working(2) | 52.0065 | -182.1688 | 90.0000 | bottom | SMD | yes | 2.8000 | 1.0000
13 |  | SWITCH-MOMENTARY-2SMD-ALT01 | working-eagle-import | S1 | SWITCH-MOMENTARY-2SMD-ALT01 | TACTILE-SWITCH-SMD-ALT01 | working | 1 | 1 |  |  | / | working(1) | 48.0441 | -202.6666 | 180.0000 | top | SMD | yes | 7.1120 | 4.5720
14 |  | ATMEGA168 | working-eagle-import | U1 | ATMEGA168 | TQFP32-08 | working | 1 | 1 |  |  | / | working(1) | 47.9171 | -191.3636 | 315.0000 | top | SMD | yes | 9.8552 | 9.8552
15 |  | V_REG_LDOSMD | working-eagle-import | U2 | V_REG_LDOSMD | SOT23-5 | working | 1 | 1 |  |  | / | working(1) | 47.9171 | -181.1528 | 90.0000 | top | SMD | yes | 2.4500 | 3.8002
16 |  | LOGO-SFENEW | working-eagle-import | U$11 | LOGO-SFENEW | SFE-NEW-WEBLOGO | working | 1 | 1 |  |  | / | working(1) | 46.1391 | -198.0946 | 90.0000 | bottom | SMD | yes | 0.0000 | 0.0000
17 |  | LOGO-SFESK | working-eagle-import | U$1 | LOGO-SFESK | SFE-LOGO-FLAME | working | 1 | 1 |  |  | / | working(1) | 43.0911 | -198.3486 | 0.0000 | top | SMD | yes | 0.0000 | 0.0000
18 |  | OSHW-LOGOS | working-eagle-import | U$3 | OSHW-LOGOS | OSHW-LOGO-S | working | 1 | 1 |  |  | / | working(1) | 51.6255 | -178.9430 | 90.0000 | bottom | SMD | yes | 0.0000 | 0.0000

## Colors
KiCad Fields (default)
Generated Fields
User Fields
Empty Fields