## BoM
KiBot Bill of Materials
|  | Schematic: | working | Component Groups: | 11
|  | Variant: | default | Component Count: | 24 (0 SMD/ 0 THT)
|  | Revision: |  | Fitted Components: | 24 (0 SMD/ 0 THT)
|  | Date: | 2023-08-06_12-55-59 | Number of PCBs: | 1
|  | KiCad Version: | 7.0.6-7.0.6~ubuntu22.04.1 | Total Components: | 24
Row | Description | Part | Part Lib | References | Value | Footprint | Footprint Lib | Quantity Per PCB | Build Quantity | Status | Datasheet | Sheetpath | Source BoM | Footprint X | Footprint Y | Footprint Rot | Footprint Side | Footprint Type | Footprint Populate | Footprint X-Size | Footprint Y-Size
1 |  | FUSEX20MM | working-eagle-import | F1 F2 F3 F4 | FUSEX20MM | FUSE_5MM | working | 4 | 4 |  |  | / | working(4) | 131.9911 | -102.4458 | 270.0000 | top | SMD | yes | 2.6670 | 24.8920
2 |  | FRAME-LETTER | working-eagle-import | FRAME1 | FRAME-LETTER | CREATIVE_COMMONS | working | 1 | 1 |  |  | / | working(1) | 107.1190 | -138.0058 | 0.0000 | top | SMD | yes | 0.0000 | 0.0000
3 |  | ATX24RH | working-eagle-import | J1 | ATX24RH | ATX24_RIGHT_ANGLE | working | 1 | 1 |  |  | / | working(1) | 148.5011 | -120.2258 | 0.0000 | top | SMD | yes | 49.2000 | 15.7500
4 |  | SFE_LOGO_NAME_FLAME.3_INCH | working-eagle-import | JP1 | SFE_LOGO_NAME_FLAME.3_INCH | SFE_LOGO_NAME_FLAME_.3 | working | 1 | 1 |  |  | / | working(1) | 179.1081 | -122.3848 | 0.0000 | top | SMD | yes | 0.0000 | 0.0000
5 |  | STAND-OFF | working-eagle-import | JP2 JP3 JP4 JP5 | STAND-OFF | STAND-OFF | working | 4 | 4 |  |  | / | working(4) | 212.0011 | -126.5758 | 0.0000 | top | SMD | yes | 3.3020 | 3.3020
6 |  | LED5MM | working-eagle-import | LED1 | RED | LED5MM | working | 1 | 1 |  |  | / | working(1) | 110.4011 | -122.7658 | 270.0000 | top | SMD | yes | 4.4196 | 1.8796
7 |  | OSHW-LOGOL | working-eagle-import | LOGO1 | OSHW-LOGOL | OSHW-LOGO-L | working | 1 | 1 |  |  | / | working(1) | 95.1611 | -120.2258 | 0.0000 | top | SMD | yes | 0.0000 | 0.0000
8 |  | RESISTORPTH1 | working-eagle-import | R1 | 1K | AXIAL-0.3 | working | 1 | 1 |  |  | / | working(1) | 110.4011 | -117.6858 | 0.0000 | top | SMD | yes | 9.4996 | 1.8796
9 |  | BINDING_POST | working-eagle-import | S1 S2 S3 S4 S5 S6 S7 S8 | BINDING_POST | BINDING_POST | working | 8 | 8 |  |  | / | working(8) | 91.3511 | -91.0158 | 225.0000 | top | SMD | yes | 2.2500 | 2.2500
10 |  | SWITCH-SPDTKIT | working-eagle-import | S9 | SWITCH-SPDTKIT | SWITCH-SPDT_KIT | working | 1 | 1 |  |  | / | working(1) | 186.6011 | -125.3058 | 270.0000 | top | SMD | yes | 1.8796 | 7.3152
11 |  | REVISION | working-eagle-import | U$1 | REVISION | REVISION | working | 1 | 1 |  |  | / | working(1) | 118.0211 | -141.8158 | 0.0000 | top | SMD | yes | 0.0000 | 0.0000

## Colors
KiCad Fields (default)
Generated Fields
User Fields
Empty Fields