## BoM
KiBot Bill of Materials
|  | Schematic: | working | Component Groups: | 24
|  | Variant: | default | Component Count: | 41 (0 SMD/ 0 THT)
|  | Revision: |  | Fitted Components: | 41 (0 SMD/ 0 THT)
|  | Date: | 2023-08-06_12-56-00 | Number of PCBs: | 1
|  | KiCad Version: | 7.0.6-7.0.6~ubuntu22.04.1 | Total Components: | 41
Row | Description | Part | Part Lib | References | Value | Footprint | Footprint Lib | Quantity Per PCB | Build Quantity | Status | Datasheet | Sheetpath | Source BoM | Footprint X | Footprint Y | Footprint Rot | Footprint Side | Footprint Type | Footprint Populate | Footprint X-Size | Footprint Y-Size
1 |  | CAP0603-CAP | working-eagle-import | C4 C5 | 680pF | 0603-CAP | working | 2 | 2 |  |  | / | working(2) | 44.4881 | -161.5186 | 90.0000 | top | SMD | yes | 2.8000 | 1.0000
2 |  | CAP0603-CAP | working-eagle-import | C1 | .1uF | 0603-CAP | working | 1 | 1 |  |  | / | working(1) | 34.4551 | -162.7886 | 180.0000 | top | SMD | yes | 2.8000 | 1.0000
3 |  | CAP0603-CAP | working-eagle-import | C2 | 1uf | 0603-CAP | working | 1 | 1 |  |  | / | working(1) | 38.2651 | -162.7886 | 0.0000 | top | SMD | yes | 2.8000 | 1.0000
4 |  | CPOL-USD | working-eagle-import | C3 | 47uF | PANASONIC_D | working | 1 | 1 |  |  | / | working(1) | 71.2851 | -157.2006 | 90.0000 | top | SMD | yes | 7.8000 | 1.4000
5 |  | FRAME-LETTER | working-eagle-import | FRAME2 | FRAME-LETTER | CREATIVE_COMMONS | working | 1 | 1 |  |  | / | working(1) | 0.0000 | 0.0000 | 0.0000 | top | SMD | yes | 0.0000 | 0.0000
6 |  | A3967SLB | working-eagle-import | IC1 | A3967SLB | SO24W | working | 1 | 1 |  |  | / | working(1) | 53.5051 | -157.0736 | 0.0000 | top | SMD | yes | 14.5700 | 11.4000
7 |  | V_REG_317SMD | working-eagle-import | IC2 | V_REG_317SMD | SOT223 | working | 1 | 1 |  |  | / | working(1) | 30.6451 | -155.8036 | 0.0000 | top | SMD | yes | 5.8420 | 8.4154
8 |  | M021X02_NO_SILK | working-eagle-import | JP1 JP4 JP5 JP6 JP7 | M021X02_NO_SILK | 1X02_NO_SILK | working | 5 | 5 |  |  | / | working(5) | 70.0151 | -149.4536 | 0.0000 | top | SMD | yes | 4.4196 | 1.8796
9 |  | M031X03_NO_SILK | working-eagle-import | JP2 | M031X03_NO_SILK | 1X03_NO_SILK | working | 1 | 1 |  |  | / | working(1) | 67.4751 | -164.6936 | 0.0000 | top | SMD | yes | 6.9596 | 1.8796
10 |  | M041X04_NO_SILK | working-eagle-import | JP3 | M041X04_NO_SILK | 1X04_NO_SILK | working | 1 | 1 |  |  | / | working(1) | 34.4551 | -149.4536 | 0.0000 | top | SMD | yes | 9.4996 | 1.8796
11 |  | STAND-OFF | working-eagle-import | JP8 JP9 | STAND-OFF | STAND-OFF | working | 2 | 2 |  |  | / | working(2) | 66.2051 | -153.2636 | 0.0000 | top | SMD | yes | 3.3020 | 3.3020
12 |  | OSHW-LOGOS | working-eagle-import | LOGO1 | OSHW-LOGOS | OSHW-LOGO-S | working | 1 | 1 |  |  | / | working(1) | 54.9021 | -148.8186 | 0.0000 | top | SMD | yes | 0.0000 | 0.0000
13 |  | LED-YELLOW0603 | working-eagle-import | PWR_LED0 | YELLOW | LED-0603 | working | 1 | 1 |  |  | / | working(1) | 29.3751 | -149.4536 | 180.0000 | top | SMD | yes | 0.8000 | 2.3000
14 |  | RESISTOR0805-RES | working-eagle-import | R1 R2 | .75 | 0805 | working | 2 | 2 |  |  | / | working(2) | 62.5221 | -159.4866 | 90.0000 | top | SMD | yes | 2.6000 | 1.2000
15 |  | RESISTOR0603 | working-eagle-import | R8 | 240 | 0603-RES | working | 1 | 1 |  |  | / | working(1) | 29.3751 | -162.1536 | 0.0000 | top | SMD | yes | 2.8000 | 1.0000
16 |  | RESISTOR0603 | working-eagle-import | R7 | 330 | 0603-RES | working | 1 | 1 |  |  | / | working(1) | 29.3751 | -164.6936 | 180.0000 | top | SMD | yes | 2.8000 | 1.0000
17 |  | RESISTOR0603 | working-eagle-import | R6 | 390 | 0603-RES | working | 1 | 1 |  |  | / | working(1) | 29.3751 | -163.4236 | 180.0000 | top | SMD | yes | 2.8000 | 1.0000
18 |  | RESISTOR0603 | working-eagle-import | R9 R18 R19 | 1K | 0603-RES | working | 3 | 3 |  |  | / | working(3) | 30.6451 | -149.4536 | 270.0000 | top | SMD | yes | 2.8000 | 1.0000
19 |  | RESISTOR0603 | working-eagle-import | R5 | 2.49K | 0603-RES | working | 1 | 1 |  |  | / | working(1) | 31.9151 | -149.4536 | 270.0000 | top | SMD | yes | 2.8000 | 1.0000
20 |  | RESISTOR0603 | working-eagle-import | R17 | 6.8K | 0603-RES | working | 1 | 1 |  |  | / | working(1) | 40.4241 | -152.6286 | 90.0000 | top | SMD | yes | 2.8000 | 1.0000
21 |  | RESISTOR0603 | working-eagle-import | R10 R11 R12 R13 R14 R15 R20 R21 | 10K | 0603-RES | working | 8 | 8 |  |  | / | working(8) | 65.6971 | -149.3266 | 0.0000 | top | SMD | yes | 2.8000 | 1.0000
22 |  | RESISTOR0603 | working-eagle-import | R3 R4 | 20K | 0603-RES | working | 2 | 2 |  |  | / | working(2) | 42.4561 | -161.5186 | 270.0000 | top | SMD | yes | 2.8000 | 1.0000
23 |  | TRIMPOT3MM-2 | working-eagle-import | R16 | TRIMPOT3MM-2 | TRIMPOT-3MM-2 | working | 1 | 1 |  |  | / | working(1) | 37.2491 | -158.5976 | 0.0000 | top | SMD | yes | 3.4018 | 4.4430
24 |  | LOGO-SFENEW | working-eagle-import | U$2 | LOGO-SFENEW | SFE-NEW-WEBLOGO | working | 1 | 1 |  |  | / | working(1) | 63.1571 | -158.8516 | 180.0000 | bottom | SMD | yes | 0.0000 | 0.0000

## Colors
KiCad Fields (default)
Generated Fields
User Fields
Empty Fields