## BoM
KiBot Bill of Materials
|  | Schematic: | working | Component Groups: | 23
|  | Variant: | default | Component Count: | 32 (0 SMD/ 0 THT)
|  | Revision: |  | Fitted Components: | 32 (0 SMD/ 0 THT)
|  | Date: | 2023-08-06_12-56-01 | Number of PCBs: | 1
|  | KiCad Version: | 7.0.6-7.0.6~ubuntu22.04.1 | Total Components: | 32
Row | Description | Part | Part Lib | References | Value | Footprint | Footprint Lib | Quantity Per PCB | Build Quantity | Status | Datasheet | Sheetpath | Source BoM | Footprint X | Footprint Y | Footprint Rot | Footprint Side | Footprint Type | Footprint Populate | Footprint X-Size | Footprint Y-Size
1 |  | 0.1UF-25V(+80/-20%)(0603) | working-eagle-import | C4 | 0.1uF | 0603-CAP | working | 1 | 1 |  |  | / | working(1) | 82.5881 | -160.1216 | 180.0000 | top | SMD | yes | 2.8000 | 1.0000
2 |  | 1.0UF-16V-10%(0603) | working-eagle-import | C1 | 1.0uF | 0603-CAP | working | 1 | 1 |  |  | / | working(1) | 82.5881 | -157.5816 | 180.0000 | top | SMD | yes | 2.8000 | 1.0000
3 |  | 10UF-16V-10%(TANT) | working-eagle-import | C3 C5 | 10uF | EIA3216 | working | 2 | 2 |  |  | / | working(2) | 74.9681 | -181.7116 | 90.0000 | top | SMD | yes | 4.2000 | 1.6000
4 |  | FRAME-LETTER | working-eagle-import | FRAME1 | FRAME-LETTER | CREATIVE_COMMONS | working | 1 | 1 |  |  | / | working(1) | 0.0000 | 0.0000 | 0.0000 | top | SMD | yes | 0.0000 | 0.0000
5 |  | LOGO-SFENW2 | working-eagle-import | JP10 | LOGO-SFENW2 | SFE-NEW-WEB | working | 1 | 1 |  |  | / | working(1) | 74.2061 | -144.5006 | 0.0000 | top | SMD | yes | 0.0000 | 0.0000
6 |  | M021X02_NO_SILK | working-eagle-import | JP1 JP2 | M021X02_NO_SILK | 1X02_NO_SILK | working | 2 | 2 |  |  | / | working(2) | 68.6181 | -134.7216 | 0.0000 | top | SMD | yes | 4.4196 | 1.8796
7 |  | M06SIP_NS | working-eagle-import | JP5 | M06SIP_NS | 1X06_NO_SILK | working | 1 | 1 |  |  | / | working(1) | 113.0681 | -177.9016 | 180.0000 | top | SMD | yes | 14.5796 | 1.8796
8 |  | M08SIP_NS | working-eagle-import | JP3 JP4 | M08SIP_NS | 1X08_NO_SILK | working | 2 | 2 |  |  | / | working(2) | 95.2881 | -177.9016 | 180.0000 | top | SMD | yes | 19.6596 | 1.8796
9 |  | M09NO_SILK | working-eagle-import | JP7 | M09NO_SILK | 1X09_NO_SILK | working | 1 | 1 |  |  | / | working(1) | 78.7781 | -170.2816 | 90.0000 | top | SMD | yes | 22.1996 | 1.8796
10 |  | M10SIP_NS | working-eagle-import | JP6 | M10SIP_NS | 1X10_NO_SILK | working | 1 | 1 |  |  | / | working(1) | 91.4781 | -139.8016 | 180.0000 | top | SMD | yes | 24.7396 | 1.8796
11 |  | LED-GREEN0603 | working-eagle-import | LED3 | GREEN | LED-0603 | working | 1 | 1 |  |  | / | working(1) | 60.9981 | -181.7116 | 90.0000 | top | SMD | yes | 1.0000 | 2.7540
12 |  | LED-RED0603 | working-eagle-import | LED1 | RED | LED-0603 | working | 1 | 1 |  |  | / | working(1) | 60.9981 | -179.1716 | 90.0000 | top | SMD | yes | 1.0000 | 2.7540
13 |  | LED-YELLOW0603 | working-eagle-import | LED2 | YELLOW | LED-0603 | working | 1 | 1 |  |  | / | working(1) | 60.9981 | -176.6316 | 90.0000 | top | SMD | yes | 1.0000 | 2.7540
14 |  | MOSFET-NCHANNELSMD | working-eagle-import | Q2 Q3 | MOSFET-NCHANNELSMD | SOT23-3 | working | 2 | 2 |  |  | / | working(2) | 100.3681 | -143.6116 | 270.0000 | top | SMD | yes | 2.7000 | 3.0000
15 |  | 330OHM1/10W1%(0603) | working-eagle-import | R7 R8 R9 | 330 | 0603-RES | working | 3 | 3 |  |  | / | working(3) | 64.8081 | -181.7116 | 180.0000 | top | SMD | yes | 2.8000 | 1.0000
16 |  | 10KOHM1/10W1%(0603)0603 | working-eagle-import | R2 R3 R6 R10 | 10k | 0603-RES | working | 4 | 4 |  |  | / | working(4) | 97.8281 | -143.6116 | 90.0000 | top | SMD | yes | 2.8000 | 1.0000
17 |  | 100KOHM1/10W1%(0603) | working-eagle-import | R1 | 100k | 0603-RES | working | 1 | 1 |  |  | / | working(1) | 85.1281 | -162.6616 | 90.0000 | top | SMD | yes | 2.8000 | 1.0000
18 |  | ARDUINO_SHIELDNOHOLESORLABELS | working-eagle-import | U2 | ARDUINO_SHIELDNOHOLESORLABELS | DUEMILANOVE_SHIELD_NOHOLES_NOLABELS | working | 1 | 1 |  |  | / | working(1) | 58.4581 | -132.1816 | 270.0000 | top | SMD | yes | 50.1396 | 41.2496
19 |  | ATSHA204-TSU | working-eagle-import | U4 | ATSHA204-TSU | SOT23-3 | working | 1 | 1 |  |  | / | working(1) | 82.5881 | -162.6616 | 90.0000 | top | SMD | yes | 2.7000 | 3.0000
20 |  | ELECTRIC_IMP | working-eagle-import | U1 | ELECTRIC_IMP | SD_1_1 | working | 1 | 1 |  |  | / | working(1) | 88.9381 | -161.3916 | 0.0000 | top | SMD | yes | 25.9750 | 29.5485
21 |  | V_REG_LDOSMD | working-eagle-import | U3 | V_REG_LDOSMD | SOT23-5 | working | 1 | 1 |  |  | / | working(1) | 71.1581 | -181.7116 | 0.0000 | top | SMD | yes | 2.4500 | 3.8002
22 |  | OSHW-LOGOS | working-eagle-import | U$7 | OSHW-LOGOS | OSHW-LOGO-S | working | 1 | 1 |  |  | / | working(1) | 61.8871 | -135.4836 | 180.0000 | bottom | SMD | yes | 0.0000 | 0.0000
23 |  | REVISION | working-eagle-import | U$6 | REVISION | REVISION | working | 1 | 1 |  |  | / | working(1) | 61.8871 | -27.7876 | 180.0000 | bottom | SMD | yes | 0.0000 | 0.0000

## Colors
KiCad Fields (default)
Generated Fields
User Fields
Empty Fields