## BoM
KiBot Bill of Materials
|  | Schematic: | working | Component Groups: | 29
|  | Variant: | default | Component Count: | 49 (0 SMD/ 0 THT)
|  | Revision: |  | Fitted Components: | 49 (0 SMD/ 0 THT)
|  | Date: | 2023-08-06_12-56-01 | Number of PCBs: | 1
|  | KiCad Version: | 7.0.6-7.0.6~ubuntu22.04.1 | Total Components: | 49
Row | Description | Part | Part Lib | References | Value | Footprint | Footprint Lib | Quantity Per PCB | Build Quantity | Status | Datasheet | Sheetpath | Source BoM | Footprint X | Footprint Y | Footprint Rot | Footprint Side | Footprint Type | Footprint Populate | Footprint X-Size | Footprint Y-Size
1 |  | ESP32_THING_WO_ANT_KEEPOUT | working-eagle-import | B1 | ESP32_THING_WO_ANT_KEEPOUT | ESP32_THING_NO_ANT | working | 1 | 1 |  |  | / | working(1) | 11.0871 | -156.0576 | 0.0000 | top | SMD | yes | 24.7396 | 50.1396
2 |  | 0.1UF-0603-25V-(+80/-20%) | working-eagle-import | C1 C4 C6 | 0.1UF-0603-25V-(+80/-20%) | 0603 | working | 3 | 3 |  |  | / | working(3) | 45.3771 | -118.2116 | 180.0000 | top | SMD | yes | 2.8000 | 1.0000
3 |  | 1.0UF-0603-16V-10% | working-eagle-import | C2 C3 C5 | 1.0UF-0603-16V-10% | 0603 | working | 3 | 3 |  |  | / | working(3) | 47.9171 | -127.4826 | 0.0000 | top | SMD | yes | 2.8000 | 1.0000
4 |  | FRAME-LETTER | working-eagle-import | FRAME1 | FRAME-LETTER | CREATIVE_COMMONS | working | 1 | 1 |  |  | / | working(1) | 0.0000 | 0.0000 | 0.0000 | top | SMD | yes | 0.0000 | 0.0000
5 |  | STAND-OFF | working-eagle-import | H1 H2 H3 H4 | STAND-OFF | STAND-OFF | working | 4 | 4 |  |  | / | working(4) | 50.4571 | -107.7976 | 0.0000 | top | SMD | yes | 3.3020 | 3.3020
6 |  | CONN_03 | working-eagle-import | J3 J5 | CONN_03 | 1X03 | working | 2 | 2 |  |  | / | working(2) | 4.7371 | -154.7876 | 0.0000 | top | SMD | yes | 6.9596 | 1.8796
7 |  | CONN_03SCREW-NS | working-eagle-import | J7 | CONN_03SCREW-NS | SCREWTERMINAL-3.5MM-3-NS | working | 1 | 1 |  |  | / | working(1) | -1.8669 | -127.1576 | 270.0000 | top | SMD | yes | 9.4130 | 2.4130
8 |  | CONN_20NOSILK | working-eagle-import | J4 J9 J10 J11 J12 J13 | CONN_20NOSILK | 1X20_NOSILK | working | 6 | 6 |  |  | / | working(6) | 17.4371 | -154.7876 | 90.0000 | top | SMD | yes | 50.1396 | 1.8796
9 |  | I2C_STANDARD | working-eagle-import | J8 | I2C_STANDARD | 1X04 | working | 1 | 1 |  |  | / | working(1) | 45.3771 | -154.7876 | 180.0000 | top | SMD | yes | 9.4996 | 1.8796
10 |  | WEATHER_METER-RAIN | working-eagle-import | J2 | WEATHER_METER-RAIN | RJ11-6 | working | 1 | 1 |  |  | / | working(1) | -0.3429 | -143.3576 | 270.0000 | top | SMD | yes | 13.4112 | 11.4554
11 |  | WEATHER_METER-WIND | working-eagle-import | J1 | WEATHER_METER-WIND | RJ11-6 | working | 1 | 1 |  |  | / | working(1) | -0.3429 | -117.9576 | 270.0000 | top | SMD | yes | 13.4112 | 11.4554
12 |  | JUMPER-SMT_2_NC_TRACE_SILK | working-eagle-import | JP4 | JUMPER-SMT_2_NC_TRACE_SILK | SMT-JUMPER_2_NC_TRACE_SILK | working | 1 | 1 |  |  | / | working(1) | 50.4571 | -134.4676 | 180.0000 | bottom | SMD | yes | 1.6510 | 1.2700
13 |  | JUMPER-SMT_2_NO_SILK | working-eagle-import | JP1 JP2 | JUMPER-SMT_2_NO_SILK | SMT-JUMPER_2_NO_SILK | working | 2 | 2 |  |  | / | working(2) | 45.3771 | -111.6076 | 0.0000 | bottom | SMD | yes | 1.4478 | 1.2700
14 |  | JUMPER-SMT_3_2-NC_TRACE_SILK | working-eagle-import | JP5 | JUMPER-SMT_3_2-NC_TRACE_SILK | SMT-JUMPER_3_2-NC_TRACE_SILK | working | 1 | 1 |  |  | / | working(1) | 40.2971 | -114.1476 | 90.0000 | bottom | SMD | yes | 2.6670 | 1.2700
15 |  | JUMPER-SMT_3_NO_SILK | working-eagle-import | JP3 | JUMPER-SMT_3_NO_SILK | SMT-JUMPER_3_NO_SILK | working | 1 | 1 |  |  | / | working(1) | 48.5521 | -145.8976 | 90.0000 | bottom | SMD | yes | 2.2606 | 1.2700
16 |  | OSHW-LOGOS | working-eagle-import | LOGO4 | OSHW-LOGOS | OSHW-LOGO-S | working | 1 | 1 |  |  | / | working(1) | 6.0071 | -107.7976 | 0.0000 | top | SMD | yes | 0.0000 | 0.0000
17 |  | SFE_LOGO_FLAME.1_INCH | working-eagle-import | LOGO3 | SFE_LOGO_FLAME.1_INCH | SFE_LOGO_FLAME_.1 | working | 1 | 1 |  |  | / | working(1) | 42.8371 | -109.0676 | 0.0000 | top | SMD | yes | 0.0000 | 0.0000
18 |  | SFE_LOGO_NAME.1_INCH | working-eagle-import | LOGO1 | SFE_LOGO_NAME.1_INCH | SFE_LOGO_NAME_.1 | working | 1 | 1 |  |  | / | working(1) | 40.0431 | -150.3426 | 90.0000 | top | SMD | yes | 0.0000 | 0.0000
19 |  | SFE_LOGO_NAME_FLAME.1_INCH | working-eagle-import | LOGO2 | SFE_LOGO_NAME_FLAME.1_INCH | SFE_LOGO_NAME_FLAME_.1 | working | 1 | 1 |  |  | / | working(1) | 0.6731 | -121.8946 | 90.0000 | bottom | SMD | yes | 0.0000 | 0.0000
20 |  | 100KOHM-0603-1/10W-1% | working-eagle-import | R1 R4 R6 R7 | 100KOHM-0603-1/10W-1% | 0603 | working | 4 | 4 |  |  | / | working(4) | 45.3771 | -134.7216 | 270.0000 | top | SMD | yes | 2.8000 | 1.0000
21 |  | 10KOHM-0603-1/10W-1% | working-eagle-import | R2 R10 | 10KOHM-0603-1/10W-1% | 0603 | working | 2 | 2 |  |  | / | working(2) | 8.0391 | -126.2126 | 0.0000 | top | SMD | yes | 2.8000 | 1.0000
22 |  | 1KOHM-0603-1/10W-1% | working-eagle-import | R3 R9 | 1KOHM-0603-1/10W-1% | 0603 | working | 2 | 2 |  |  | / | working(2) | 7.2771 | -128.1176 | 0.0000 | top | SMD | yes | 2.8000 | 1.0000
23 |  | 4.7KOHM-0603-1/10W-1% | working-eagle-import | R13 R14 | 4.7KOHM-0603-1/10W-1% | 0603 | working | 2 | 2 |  |  | / | working(2) | 40.2971 | -110.9726 | 0.0000 | top | SMD | yes | 2.8000 | 1.0000
24 |  | NTC-THERMISTOR-0603 | working-eagle-import | R8 | NTC-THERMISTOR-0603 | 0603 | working | 1 | 1 |  |  | / | working(1) | 49.4411 | -134.4676 | 90.0000 | top | SMD | yes | 2.8000 | 1.0000
25 |  | NTC-THERMISTOR-AXIAL-0.1 | working-eagle-import | R12 | NTC-THERMISTOR-AXIAL-0.1 | AXIAL-0.1 | working | 1 | 1 |  |  | / | working(1) | 51.7271 | -130.6576 | 270.0000 | top | SMD | yes | 4.4196 | 1.8796
26 |  | APDS-9301 | working-eagle-import | U3 | APDS-9301 | CHIPLED-6 | working | 1 | 1 |  |  | / | working(1) | 45.2501 | -144.6276 | 270.0000 | top | SMD | yes | 3.3000 | 2.6000
27 |  | BME280 | working-eagle-import | U1 | BME280 | LGA-8-2.5X2.5 | working | 1 | 1 |  |  | / | working(1) | 45.3771 | -114.1476 | 90.0000 | top | SMD | yes | 2.3000 | 2.5500
28 |  | CCS811 | working-eagle-import | U2 | CCS811 | LGA10-2.7X4.0MM | working | 1 | 1 |  |  | / | working(1) | 45.3771 | -130.6576 | 90.0000 | top | SMD | yes | 2.9000 | 2.8000
29 |  | TVS_DIODE_ARRAYSMD | working-eagle-import | U4 | TVS_DIODE_ARRAYSMD | SOT-23-6 | working | 1 | 1 |  |  | / | working(1) | 7.2771 | -130.6576 | 270.0000 | top | SMD | yes | 2.4500 | 4.1002

## Colors
KiCad Fields (default)
Generated Fields
User Fields
Empty Fields