## BoM
KiBot Bill of Materials
|  | Schematic: | working | Component Groups: | 20
|  | Variant: | default | Component Count: | 21 (0 SMD/ 0 THT)
|  | Revision: |  | Fitted Components: | 21 (0 SMD/ 0 THT)
|  | Date: | 2023-08-06_12-56-03 | Number of PCBs: | 1
|  | KiCad Version: | 7.0.6-7.0.6~ubuntu22.04.1 | Total Components: | 21
Row | Description | Part | Part Lib | References | Value | Footprint | Footprint Lib | Quantity Per PCB | Build Quantity | Status | Datasheet | Sheetpath | Source BoM | Footprint X | Footprint Y | Footprint Rot | Footprint Side | Footprint Type | Footprint Populate | Footprint X-Size | Footprint Y-Size
1 |  | CAP0603-CAP | working-eagle-import | C1 C2 | 0.1uF | 0603-CAP | working | 2 | 2 |  |  | / | working(2) | 44.8691 | -141.5796 | 270.0000 | top | SMD | yes | 2.8000 | 1.0000
2 |  | CAP_POL1206 | working-eagle-import | C4 | 10uF | EIA3216 | working | 1 | 1 |  |  | / | working(1) | 47.4091 | -141.5796 | 90.0000 | top | SMD | yes | 4.2000 | 1.6000
3 |  | FRAME-LETTER | working-eagle-import | FRAME1 | FRAME-LETTER | CREATIVE_COMMONS | working | 1 | 1 |  |  | / | working(1) | 0.0000 | 0.0000 | 0.0000 | top | SMD | yes | 0.0000 | 0.0000
4 |  | M04PTH | working-eagle-import | JP2 | M04PTH | 1X04 | working | 1 | 1 |  |  | / | working(1) | 73.5711 | -151.7396 | 90.0000 | top | SMD | yes | 9.4996 | 1.8796
5 |  | M04SMD | working-eagle-import | JP1 | M04SMD | 1X04-SMD | working | 1 | 1 |  |  | / | working(1) | 81.6991 | -147.9296 | 90.0000 | top | SMD | yes | 8.6200 | 7.2000
6 |  | M10X2SPECIAL | working-eagle-import | JP4 | M10X2SPECIAL | 2X10_LOCK_SPECIAL | working | 1 | 1 |  |  | / | working(1) | 34.7091 | -146.6596 | 270.0000 | bottom | SMD | yes | 24.7396 | 5.2324
7 |  | M20SPECIAL | working-eagle-import | JP3 | M20SPECIAL | 1X20_LOCK_SPECIAL | working | 1 | 1 |  |  | / | working(1) | 81.6991 | -160.6296 | 180.0000 | top | SMD | yes | 50.2666 | 2.1336
8 |  | SparkFun-Aesthetics_LOGO-SFENEW | working-eagle-import | LOGO2 | LOGO-SFENEW | SFE-NEW-WEBLOGO | working | 1 | 1 |  |  | / | working(1) | 68.7451 | -146.9136 | 180.0000 | bottom | SMD | yes | 0.0000 | 0.0000
9 |  | OSHW-LOGOL | working-eagle-import | LOGO1 | OSHW-LOGOL | OSHW-LOGO-L | working | 1 | 1 |  |  | / | working(1) | 58.5851 | -154.5336 | 180.0000 | bottom | SMD | yes | 0.0000 | 0.0000
10 |  | OSHW-LOGOS | working-eagle-import | LOGO3 | OSHW-LOGOS | OSHW-LOGO-S | working | 1 | 1 |  |  | / | working(1) | 76.1051 | -136.1536 | 0.0000 | top | SMD | yes | 0.0000 | 0.0000
11 |  | TRANSISTOR_PNPSMD | working-eagle-import | Q1 | TRANSISTOR_PNPSMD | SOT23-3 | working | 1 | 1 |  |  | / | working(1) | 51.2191 | -144.1196 | 180.0000 | top | SMD | yes | 2.7000 | 3.0000
12 |  | RESISTOR0603-RES | working-eagle-import | R2 | 330 | 0603-RES | working | 1 | 1 |  |  | / | working(1) | 53.7591 | -141.5796 | 180.0000 | top | SMD | yes | 2.8000 | 1.0000
13 |  | RESISTOR0603-RES | working-eagle-import | R4 | 4.7K | 0603-RES | working | 1 | 1 |  |  | / | working(1) | 69.9991 | -136.4996 | 180.0000 | top | SMD | yes | 2.8000 | 1.0000
14 |  | RESISTOR0603-RES | working-eagle-import | R1 | 10K | 0603-RES | working | 1 | 1 |  |  | / | working(1) | 66.1891 | -140.3096 | 270.0000 | top | SMD | yes | 2.8000 | 1.0000
15 |  | TRIMPOTSMD | working-eagle-import | R3 | TRIMPOTSMD | TRIMPOT-3MM | working | 1 | 1 |  |  | / | working(1) | 46.1391 | -136.4996 | 0.0000 | top | SMD | yes | 2.7000 | 3.8000
16 |  | ATMEGA168 | working-eagle-import | U2 | ATMEGA168 | TQFP32-08 | working | 1 | 1 |  |  | / | working(1) | 60.1091 | -146.6596 | 180.0000 | top | SMD | yes | 9.8552 | 9.8552
17 |  | V_REG_LDOSMD | working-eagle-import | U1 | V_REG_LDOSMD | SOT23-5 | working | 1 | 1 |  |  | / | working(1) | 49.9491 | -136.4996 | 90.0000 | top | SMD | yes | 2.4500 | 3.8002
18 |  | AVR_SPI_PRG_6PTH | working-eagle-import | U$2 | AVR_SPI_PRG_6PTH | 2X3 | working | 1 | 1 |  |  | / | working(1) | 57.5691 | -137.7696 | 0.0000 | top | SMD | yes | 6.9596 | 4.4196
19 |  | LOGO-SFENEW | working-eagle-import | U$8 | LOGO-SFENEW | SFE-NEW-WEBLOGO | working | 1 | 1 |  |  | / | working(1) | 58.5851 | -156.9466 | 0.0000 | top | SMD | yes | 0.0000 | 0.0000
20 |  | RESONATORSMD | working-eagle-import | Y1 | RESONATORSMD | RESONATOR-SMD | working | 1 | 1 |  |  | / | working(1) | 67.7291 | -144.1196 | 90.0000 | top | SMD | yes | 3.1000 | 1.7000

## Colors
KiCad Fields (default)
Generated Fields
User Fields
Empty Fields