## BoM
KiBot Bill of Materials
|  | Schematic: | working | Component Groups: | 9
|  | Variant: | default | Component Count: | 11 (0 SMD/ 0 THT)
|  | Revision: |  | Fitted Components: | 11 (0 SMD/ 0 THT)
|  | Date: | 2023-08-06_12-56-03 | Number of PCBs: | 1
|  | KiCad Version: | 7.0.6-7.0.6~ubuntu22.04.1 | Total Components: | 11
Row | Description | Part | Part Lib | References | Value | Footprint | Footprint Lib | Quantity Per PCB | Build Quantity | Status | Datasheet | Sheetpath | Source BoM | Footprint X | Footprint Y | Footprint Rot | Footprint Side | Footprint Type | Footprint Populate | Footprint X-Size | Footprint Y-Size
1 |  | CAP0402-CAP | working-eagle-import | C1 C2 | 0.1uF | 0402-CAP | working | 2 | 2 |  |  | / | working(2) | 148.5011 | -101.1936 | 180.0000 | top | SMD | yes | 2.0000 | 0.9000
2 |  | CAP_POL1206 | working-eagle-import | C3 | 10uF | EIA3216 | working | 1 | 1 |  |  | / | working(1) | 153.5811 | -105.0036 | 270.0000 | top | SMD | yes | 4.2000 | 1.6000
3 |  | LOGO-SFENW2 | working-eagle-import | JP2 | LOGO-SFENW2 | SFE-NEW-WEB | working | 1 | 1 |  |  | / | working(1) | 154.8511 | -105.0036 | 180.0000 | bottom | SMD | yes | 0.0000 | 0.0000
4 |  | LOGO-SFESK | working-eagle-import | JP5 | LOGO-SFESK | SFE-LOGO-FLAME | working | 1 | 1 |  |  | / | working(1) | 141.7701 | -105.5116 | 0.0000 | top | SMD | yes | 0.0000 | 0.0000
5 |  | M05PTH | working-eagle-import | JP1 | M05PTH | 1X05 | working | 1 | 1 |  |  | / | working(1) | 143.4211 | -111.3536 | 0.0000 | bottom | SMD | yes | 12.0396 | 1.8796
6 |  | STAND-OFF | working-eagle-import | JP3 JP4 | STAND-OFF | STAND-OFF | working | 2 | 2 |  |  | / | working(2) | 143.4211 | -99.9236 | 0.0000 | top | SMD | yes | 3.3020 | 3.3020
7 |  | VCNL4000 | working-eagle-import | U1 | VCNL4000 | VCNL4000 | working | 1 | 1 |  |  | / | working(1) | 148.5011 | -105.0036 | 0.0000 | top | SMD | yes | 4.3500 | 4.3500
8 |  | CREATIVE_COMMONS | working-eagle-import | U$2 | CREATIVE_COMMONS | CREATIVE_COMMONS | working | 1 | 1 |  |  | / | working(1) | 131.9911 | -116.4336 | 0.0000 | top | SMD | yes | 0.0000 | 0.0000
9 |  | OSHW-LOGOS | working-eagle-import | U$1 | OSHW-LOGOS | OSHW-LOGO-S | working | 1 | 1 |  |  | / | working(1) | 148.5011 | -99.9236 | 180.0000 | bottom | SMD | yes | 0.0000 | 0.0000

## Colors
KiCad Fields (default)
Generated Fields
User Fields
Empty Fields