## BoM
KiBot Bill of Materials
|  | Schematic: | working | Component Groups: | 21
|  | Variant: | default | Component Count: | 30 (0 SMD/ 0 THT)
|  | Revision: |  | Fitted Components: | 30 (0 SMD/ 0 THT)
|  | Date: | 2023-08-06_12-56-11 | Number of PCBs: | 1
|  | KiCad Version: | 7.0.6-7.0.6~ubuntu22.04.1 | Total Components: | 30
Row | Description | Part | Part Lib | References | Value | Footprint | Footprint Lib | Quantity Per PCB | Build Quantity | Status | Datasheet | Sheetpath | Source BoM | Footprint X | Footprint Y | Footprint Rot | Footprint Side | Footprint Type | Footprint Populate | Footprint X-Size | Footprint Y-Size
1 |  | 0.1UF-0603-25V-(+80/-20%) | working-eagle-import | C5 C6 C7 | 0.1UF-0603-25V-(+80/-20%) | 0603 | working | 3 | 3 |  |  | / | working(3) | 127.6731 | -138.5316 | 90.0000 | top | SMD | yes | 2.8000 | 1.0000
2 |  | 10NF-0603-50V-10% | working-eagle-import | C2 C4 | 10NF-0603-50V-10% | 0603 | working | 2 | 2 |  |  | / | working(2) | 114.7191 | -140.4366 | 270.0000 | top | SMD | yes | 2.8000 | 1.0000
3 |  | 22UF-0805-6.3V-20% | working-eagle-import | C1 C3 | 22UF-0805-6.3V-20% | 0805 | working | 2 | 2 |  |  | / | working(2) | 118.7831 | -133.4516 | 0.0000 | top | SMD | yes | 2.6000 | 1.2000
4 |  | LED-GREEN1206-BOTTOM | working-eagle-import | D1 | Green | LED-1206-BOTTOM | working | 1 | 1 |  |  | / | working(1) | 126.4031 | -155.0416 | 270.0000 | top | SMD | yes | 5.1000 | 2.3000
5 |  | FRAME-LETTER | working-eagle-import | FRAME1 | FRAME-LETTER | CREATIVE_COMMONS | working | 1 | 1 |  |  | / | working(1) | 0.0000 | 0.0000 | 0.0000 | top | SMD | yes | 0.0000 | 0.0000
6 |  | STAND-OFF | working-eagle-import | H1 H2 H3 H4 | STAND-OFF | STAND-OFF | working | 4 | 4 |  |  | / | working(4) | 108.6231 | -125.8316 | 0.0000 | top | SMD | yes | 3.3020 | 3.3020
7 |  | CONN_04JST-PTH-VERT-NS | working-eagle-import | J2 | CONN_04JST-PTH-VERT-NS | JST-4-PTH-VERT-NS | working | 1 | 1 |  |  | / | working(1) | 120.0531 | -156.0576 | 180.0000 | top | SMD | yes | 7.6000 | 1.6000
8 |  | SparkFun-Connectors_CONN_04NO_SILK_ALL_ROUND | working-eagle-import | J8 | CONN_04NO_SILK_ALL_ROUND | 1X04_NO_SILK_ALL_ROUND | working | 1 | 1 |  |  | / | working(1) | 123.8631 | -157.5816 | 180.0000 | top | SMD | yes | 9.4996 | 1.8796
9 |  | OSHW-LOGOS | working-eagle-import | LOGO4 | OSHW-LOGOS | OSHW-LOGO-S | working | 1 | 1 |  |  | / | working(1) | 112.0521 | -125.3236 | 180.0000 | bottom | SMD | yes | 0.0000 | 0.0000
10 |  | SFE_LOGO_NAME.1_INCH | working-eagle-import | LOGO3 | SFE_LOGO_NAME.1_INCH | SFE_LOGO_NAME_.1 | working | 1 | 1 |  |  | / | working(1) | 129.0701 | -126.9746 | 180.0000 | bottom | SMD | yes | 0.0000 | 0.0000
11 |  | SFE_LOGO_NAME_FLAME.1_INCH | working-eagle-import | LOGO1 | SFE_LOGO_NAME_FLAME.1_INCH | SFE_LOGO_NAME_FLAME_.1 | working | 1 | 1 |  |  | / | working(1) | 134.0231 | -139.4206 | 90.0000 | top | SMD | yes | 0.0000 | 0.0000
12 |  | TRIMPOTTX33X-1M | working-eagle-import | R4 R7 | 1M | TRIMPOT-TC33X | working | 2 | 2 |  |  | / | working(2) | 126.5936 | -125.9586 | 0.0000 | top | SMD | yes | 3.2000 | 4.6000
13 |  | 10KOHM-0603-1/10W-1% | working-eagle-import | R1 R3 | 10KOHM-0603-1/10W-1% | 0603 | working | 2 | 2 |  |  | / | working(2) | 118.7831 | -131.5466 | 0.0000 | top | SMD | yes | 2.8000 | 1.0000
14 |  | 1KOHM-0603-1/10W-1% | working-eagle-import | R8 | 1KOHM-0603-1/10W-1% | 0603 | working | 1 | 1 |  |  | / | working(1) | 109.2581 | -151.2316 | 270.0000 | top | SMD | yes | 2.8000 | 1.0000
15 |  | 43KOHM-0603-1/10W-1% | working-eagle-import | R5 | 43KOHM-0603-1/10W-1% | 0603 | working | 1 | 1 |  |  | / | working(1) | 125.7681 | -138.5316 | 270.0000 | top | SMD | yes | 2.8000 | 1.0000
16 |  | 51KOHM-0603-1/10W-1% | working-eagle-import | R6 | 51KOHM-0603-1/10W-1% | 0603 | working | 1 | 1 |  |  | / | working(1) | 116.2431 | -150.5966 | 180.0000 | top | SMD | yes | 2.8000 | 1.0000
17 |  | 560KOHM-0603-1/10W-5% | working-eagle-import | R2 | 560KOHM-0603-1/10W-5% | 0603 | working | 1 | 1 |  |  | / | working(1) | 118.7831 | -135.3566 | 0.0000 | top | SMD | yes | 2.8000 | 1.0000
18 |  | SWITCH-SPDT-SMD-A | working-eagle-import | S1 | SWITCH-SPDT-SMD-A | SWITCH-SPST-SMD-A | working | 1 | 1 |  |  | / | working(1) | 115.6335 | -126.2126 | 0.0000 | top | SMD | yes | 8.3000 | 3.8000
19 |  | NCS36000 | working-eagle-import | U1 | NCS36000 | SO14 | working | 1 | 1 |  |  | / | working(1) | 114.3381 | -146.1516 | 180.0000 | top | SMD | yes | 8.2200 | 6.8000
20 |  | PIR | working-eagle-import | U2 | PIR | PIR | working | 1 | 1 |  |  | / | working(1) | 120.0531 | -141.0716 | 0.0000 | bottom | SMD | yes | 6.3500 | 6.3500
21 |  | PIR-LENSCWM-0.5-GI-V1 | working-eagle-import | U$1 | CWM 0.5 GI V1 | LENS-CWM-0.5-GI-V1 | working | 1 | 1 |  |  | / | working(1) | 120.0531 | -141.0716 | 180.0000 | bottom | SMD | yes | 0.0000 | 0.0000

## Colors
KiCad Fields (default)
Generated Fields
User Fields
Empty Fields